## Beregning
Beregning af optimal overhang for radiale tonearme - Löfgren A (Revideret juli 2020)
|  |  |  | Pladespilleren.dk | [5 empty] | 60.325 | 146.05 | 230
| D | Anvendes hvis armens position er kendt (afstanden fra armens omdrejningspunkt til centrum af centertappen)
| L | Anvendes hvis den effektive armlængde er kendt ( afstanden fra armens omdrejningspunkt til nålespidsen)
Anvend D hvis din arm er fastmonteret og pick-up'en kan skubbes frem og tilbage i selve huset.
Anvend L hvis din arm har en fastmonteret pick-up og armen kan flyttes i selve basen (f.eks.. SME)
Alle beregninger er baseret på Baerwald/Löfgren A nulpunkter på 66 og 120,9 mm
Ønsker du en anden bergningsmetaode - se tabellen længere nede på siden.
VIGTIGT Alle mål skal overholdes med en nøjagtighed på min. +/- 0,5 mm
|  |  |  | Effektiv armlængde |  | Armens position
|  |  |  | L |  | D
| Udfyld kun én af følgende |  |  | 230 | mm | 211.9 | mm | Default for 9" arm
Overskriv de gule felter
Beregning
| Effektiv armlængde |  | L | 230 | mm | 230 | mm
| Optimalt overhang |  | d | 18.0552 | mm | 18.0587 | mm
| Armposition |  | D | 211.9448 | mm | 211.9 | mm
| Offset |  | V | 23.9715 | grader | 23.9715 | grader
[12 empty] | Armlængder | mm
| Effektiv længde og overhang - tabel | [10 empty] | 9 tommer | 228.6
| Her kan vælge en fast norm, eller selv angie hvor du ønsker dine nulpunkter | [10 empty] | 10 tommer | 254
[12 empty] | 11 tommer | 279.4
[12 empty] | 12 tommer | 304.8
Indtast ønskede effektive armlængde i det gule felt herunder | [5 empty] | Indtast indre og ydre diameter i de gule felter til højre | [5 empty] | 14 tommer | 355.6
| Armlængde | Overhang | Afstand | Offset |  | IEC norm for musikindhold |  |  | Geometri - vælg |  |  |  | Indre | Ydre
Tommer | mm | mm | mm | grader |  | Indre dia | Ydre dia |  | Indre | Ydre |  | Stevenson | 57.5 | 117.4
8.9764 | 228 | 20.2176 | 207.7824 | 24.1951 |  | 60.325 | 146.05 |  | 60.325 | 146.05 |  | Baerwald/Löfgren A | 66 | 120.9
9.0157 | 229 | 20.1208 | 208.8792 | 24.0828 |  | 60.325 | 146.05 |  |  |  |  | Löfgren B | 70.3 | 112.5
9.0551 | 230 | 20.0249 | 209.9751 | 23.9715 |  | 60.325 | 146.05
9.0945 | 231 | 19.93 | 211.07 | 23.8612 |  | 60.325 | 146.05 |  |  |  |  | UNI-DIN | 63.3 | 112.5
9.1339 | 232 | 19.8361 | 212.1639 | 23.752 |  | 60.325 | 146.05
9.1732 | 233 | 19.743 | 213.257 | 23.6439 |  | 60.325 | 146.05 |  |  |  |  | Normerne ovenfor angiver de to punkter
9.2126 | 234 | 19.6509 | 214.3491 | 23.5367 |  | 60.325 | 146.05 |  |  |  |  | på pladen hvor fejlsporingen er
9.252 | 235 | 19.5597 | 215.4403 | 23.4306 |  | 60.325 | 146.05 |  |  |  |  | 0 grader.
9.2913 | 236 | 19.4693 | 216.5307 | 23.3254 |  | 60.325 | 146.05
9.3307 | 237 | 19.3798 | 217.6202 | 23.2212 |  | 60.325 | 146.05
9.3701 | 238 | 19.2912 | 218.7088 | 23.1179 |  | 60.325 | 146.05
9.4094 | 239 | 19.2034 | 219.7966 | 23.0156 |  | 60.325 | 146.05
9.4488 | 240 | 19.1165 | 220.8835 | 22.9143 |  | 60.325 | 146.05
9.4882 | 241 | 19.0303 | 221.9697 | 22.8138 |  | 60.325 | 146.05
9.5276 | 242 | 18.945 | 223.055 | 22.7142 |  | 60.325 | 146.05
9.5669 | 243 | 18.8605 | 224.1395 | 22.6156 |  | 60.325 | 146.05
9.6063 | 244 | 18.7767 | 225.2233 | 22.5178 |  | 60.325 | 146.05
9.6457 | 245 | 18.6937 | 226.3063 | 22.4209 |  | 60.325 | 146.05
9.685 | 246 | 18.6115 | 227.3885 | 22.3248 |  | 60.325 | 146.05
9.7244 | 247 | 18.53 | 228.47 | 22.2296 |  | 60.325 | 146.05
9.7638 | 248 | 18.4493 | 229.5507 | 22.1352 |  | 60.325 | 146.05
9.8031 | 249 | 18.3693 | 230.6307 | 22.0416 |  | 60.325 | 146.05
9.8425 | 250 | 18.29 | 231.71 | 21.9489 |  | 60.325 | 146.05
9.8819 | 251 | 18.2114 | 232.7886 | 21.8569 |  | 60.325 | 146.05
9.9213 | 252 | 18.1335 | 233.8665 | 21.7657 |  | 60.325 | 146.05
9.9606 | 253 | 18.0563 | 234.9437 | 21.6753 |  | 60.325 | 146.05
10 | 254 | 17.9798 | 236.0202 | 21.5857 |  | 60.325 | 146.05
10.0394 | 255 | 17.904 | 237.096 | 21.4968 |  | 60.325 | 146.05
10.0787 | 256 | 17.8288 | 238.1712 | 21.4087 |  | 60.325 | 146.05
10.1181 | 257 | 17.7542 | 239.2458 | 21.3213 |  | 60.325 | 146.05
10.1575 | 258 | 17.6804 | 240.3196 | 21.2347 |  | 60.325 | 146.05
10.1969 | 259 | 17.6071 | 241.3929 | 21.1488 |  | 60.325 | 146.05
10.2362 | 260 | 17.5345 | 242.4655 | 21.0635 |  | 60.325 | 146.05
10.2756 | 261 | 17.4625 | 243.5375 | 20.979 |  | 60.325 | 146.05
10.315 | 262 | 17.3911 | 244.6089 | 20.8952 |  | 60.325 | 146.05
10.3543 | 263 | 17.3203 | 245.6797 | 20.812 |  | 60.325 | 146.05
10.3937 | 264 | 17.2501 | 246.7499 | 20.7296 |  | 60.325 | 146.05

## Kurver
Effective | Angular | Stylus | Maximum % | Average | Inner | Outer | Linear | Effective | Innermost | Outermost |  |  | Angular | Linear | Stylus | Pivot to | Inner | Outer
Length | Offset | Overhang | Distortion | % RMS | Null | Null | Offset | Length | Groove | Groove |  |  | Offset | Offset | Overhang | Spindle | Null | Null
228 | 24.1951 | 18.2254 | Between | Distortion | 65.9981 | 120.8915 | 93.4448 | 228 | 60.325 | 146.05 |  |  | 24.1951 | 93.4448 | 18.2254 | 209.7746 | 65.998 | 120.8915
mm | degrees | mm | Null-Points | 0.43181 | mm | mm | mm | mm | mm | mm |  |  | degrees | mm | mm | mm | mm | mm | Squared
Pivot to Spindle Length > |  | 209.7746 | 0.64753 | [15 empty] | Weighted
Groove | Groove | Tracking | % Tracking | [15 empty] | Tracking
Radius | Tangent | Error | Distortion | [15 empty] | Error
57 | 25.5922 | 1.3971 | 1.2255 | [15 empty] | 1.502 | -1.3971 | 57
57.1 | 25.572 | 1.3769 | 1.2057 | [15 empty] | 1.4537 | -1.3769 | 57.1
57.2 | 25.5519 | 1.3568 | 1.186 | [15 empty] | 1.4066 | -1.3568 | 57.2
57.3 | 25.532 | 1.3368 | 1.1665 | [15 empty] | 1.3608 | -1.3368 | 57.3
57.4 | 25.5121 | 1.317 | 1.1472 | [15 empty] | 1.3161 | -1.317 | 57.4
57.5 | 25.4924 | 1.2972 | 1.128 | [15 empty] | 1.2725 | -1.2972 | 57.5
57.6 | 25.4728 | 1.2776 | 1.1091 | [15 empty] | 1.23 | -1.2776 | 57.6
57.7 | 25.4533 | 1.2581 | 1.0902 | [15 empty] | 1.1886 | -1.2581 | 57.7
57.8 | 25.4339 | 1.2388 | 1.0716 | [15 empty] | 1.1483 | -1.2388 | 57.8
57.9 | 25.4146 | 1.2195 | 1.0531 | [15 empty] | 1.1091 | -1.2195 | 57.9
58 | 25.3955 | 1.2004 | 1.0348 | [15 empty] | 1.0708 | -1.2004 | 58
58.1 | 25.3765 | 1.1814 | 1.0167 | [15 empty] | 1.0336 | -1.1814 | 58.1
58.2 | 25.3576 | 1.1625 | 0.99867 | [15 empty] | 0.99734 | -1.1625 | 58.2
58.3 | 25.3388 | 1.1437 | 0.98084 | [15 empty] | 0.96205 | -1.1437 | 58.3
58.4 | 25.3201 | 1.125 | 0.96317 | [15 empty] | 0.9277 | -1.125 | 58.4
58.5 | 25.3016 | 1.1064 | 0.94566 | [15 empty] | 0.89428 | -1.1064 | 58.5
58.6 | 25.2831 | 1.088 | 0.92831 | [15 empty] | 0.86176 | -1.088 | 58.6
58.7 | 25.2648 | 1.0696 | 0.91111 | [15 empty] | 0.83012 | -1.0696 | 58.7
58.8 | 25.2465 | 1.0514 | 0.89407 | [15 empty] | 0.79935 | -1.0514 | 58.8
58.9 | 25.2284 | 1.0333 | 0.87717 | [15 empty] | 0.76944 | -1.0333 | 58.9
59 | 25.2104 | 1.0153 | 0.86043 | [15 empty] | 0.74035 | -1.0153 | 59
59.1 | 25.1926 | 0.99742 | 0.84384 | [15 empty] | 0.71207 | -0.99742 | 59.1
59.2 | 25.1748 | 0.97965 | 0.8274 | [15 empty] | 0.6846 | -0.97965 | 59.2
59.3 | 25.1571 | 0.96198 | 0.81111 | The Law of Cosines is used to solve the pivot/stylus/spindle triangle for the complement of the angle at the stylus, i.e., the angle between the pivot/stylus axis and the tangent | [14 empty] | 0.6579 | -0.96198 | 59.3
59.4 | 25.1395 | 0.94442 | 0.79496 | to the groove. These values are listed in Column B. Actual tracking error is determined by subtracting the cartridge offset from the groove tangent as shown in Column C. | [14 empty] | 0.63197 | -0.94442 | 59.4
59.5 | 25.1221 | 0.92697 | 0.77896 | [15 empty] | 0.60678 | -0.92697 | 59.5
59.6 | 25.1047 | 0.90962 | 0.7631 | Inputs to the Löfgren "A" Alignment Calculator are highlighted in yellow: Effective Length, Innermost Groove, and Outermost Groove. This calculator uses Löfgren's | [14 empty] | 0.58233 | -0.90962 | 59.6
59.7 | 25.0875 | 0.89238 | 0.74739 | formulae to optimize cartridge offset, overhang, and alignment null-points. It can be used as a stand-alone calculator or it may be linked to the rest of the spreadsheet. | [14 empty] | 0.55859 | -0.89238 | 59.7
59.8 | 25.0704 | 0.87525 | 0.73182 | [15 empty] | 0.53556 | -0.87525 | 59.8
59.9 | 25.0534 | 0.85823 | 0.71638 | Inputs controlling the graph and the rest of the spreadsheet are located in Cells A3, B3, and C3, labeled Effective Length, Angular Offset, and Stylus Overhang. | [14 empty] | 0.51321 | -0.85823 | 59.9
60 | 25.0364 | 0.84131 | 0.70109 | These inputs may be linked to the Löfgren Calculator for convenience or they may be used separately by manually inserting numbers into the cells thereby breaking the links. | [14 empty] | 0.49153 | -0.84131 | 60
60.1 | 25.0196 | 0.82449 | 0.68593 | [15 empty] | 0.47051 | -0.82449 | 60.1
60.2 | 25.0029 | 0.80778 | 0.67092 | To reconnect a link follow this procedure: To link Angular Offset to the Löfgren Calculator, click on Cell B3 and press the "=" key, then click on Cell O3 and press "Enter." | [14 empty] | 0.45013 | -0.80778 | 60.2
60.325 | 24.9822 | 0.78704 | 0.65233 | Repeat this process for Effective Length and Stylus Overhang. Always click on Cells A3, B3, and C3 first, then link to Cells I3, O3, and Q3 respectively. Linking in the | [14 empty] | 0.42554 | -0.78704 | 60.325
60.4 | 24.9698 | 0.77467 | 0.64128 | reverse direction will erase important equations in the Löfgren Calculator. | [14 empty] | 0.41125 | -0.77467 | 60.4
60.5 | 24.9534 | 0.75827 | 0.62667 | [15 empty] | 0.39271 | -0.75827 | 60.5
60.6 | 24.9371 | 0.74197 | 0.61219 | Tracking Distortion (Column D) is based on dividing tracking error by groove radius; this is also called weighted tracking error. Be advised that these numbers are scaled | [14 empty] | 0.37477 | -0.74197 | 60.6
60.7 | 24.9209 | 0.72577 | 0.59784 | so that they represent actual percent tracking distortion at a stylus tip velocity of 10 cm/sec. In other words, the number 1.0 in Column D represents 1-percent distortion. | [14 empty] | 0.35741 | -0.72577 | 60.7
60.8 | 24.9048 | 0.70968 | 0.58361 | Alignment null-points are indicated by the groove radii in Column A where tracking error in Column C approaches zero. Cells F3 and G3 display interpolated null radii. | [14 empty] | 0.34061 | -0.70968 | 60.8
60.9 | 24.8888 | 0.69368 | 0.56952 | [15 empty] | 0.32436 | -0.69368 | 60.9
61 | 24.8729 | 0.67778 | 0.55556 | Alignment Equations: | [14 empty] | 0.30865 | -0.67778 | 61
61.1 | 24.8571 | 0.66199 | 0.54172 | [15 empty] | 0.29346 | -0.66199 | 61.1
61.2 | 24.8414 | 0.64629 | 0.52801 | [15 empty] | 0.2788 | -0.64629 | 61.2
61.3 | 24.8258 | 0.63069 | 0.51443 |  | Inner Null Radius: | [5 empty] | Outer Null Radius: | [7 empty] | 0.26464 | -0.63069 | 61.3
61.4 | 24.8103 | 0.61519 | 0.50097 | [15 empty] | 0.25097 | -0.61519 | 61.4
61.5 | 24.7949 | 0.59978 | 0.48763 | [15 empty] | 0.23778 | -0.59978 | 61.5
61.6 | 24.7796 | 0.58447 | 0.47441 | [15 empty] | 0.22506 | -0.58447 | 61.6
61.7 | 24.7644 | 0.56926 | 0.46131 | [15 empty] | 0.21281 | -0.56926 | 61.7
61.8 | 24.7493 | 0.55415 | 0.44834 | [15 empty] | 0.20101 | -0.55415 | 61.8
61.9 | 24.7343 | 0.53913 | 0.43548 |  |  |  | Overhang: |  |  |  |  | Optimum Angular Offset: | [6 empty] | 0.18964 | -0.53913 | 61.9
62 | 24.7193 | 0.5242 | 0.42274 | [15 empty] | 0.17871 | -0.5242 | 62
62.1 | 24.7045 | 0.50937 | 0.41012 | [15 empty] | 0.1682 | -0.50937 | 62.1
62.2 | 24.6898 | 0.49463 | 0.39761 | [15 empty] | 0.1581 | -0.49463 | 62.2
62.3 | 24.6751 | 0.47999 | 0.38522 | [8 empty] | Linear Offset: | [6 empty] | 0.1484 | -0.47999 | 62.3
62.4 | 24.6606 | 0.46544 | 0.37295 | [15 empty] | 0.13909 | -0.46544 | 62.4
62.5 | 24.6461 | 0.45098 | 0.36078 | [15 empty] | 0.13017 | -0.45098 | 62.5
62.6 | 24.6317 | 0.43661 | 0.34873 |  | Rød kuve viser forvrænging | [13 empty] | 0.12161 | -0.43661 | 62.6
62.7 | 24.6175 | 0.42234 | 0.33679 |  | Sort kuve viser fejlsporingsvinkeln | [13 empty] | 0.11343 | -0.42234 | 62.7
62.8 | 24.6033 | 0.40816 | 0.32496 | [15 empty] | 0.1056 | -0.40816 | 62.8
62.9 | 24.5892 | 0.39406 | 0.31325 | [15 empty] | 0.098123 | -0.39406 | 62.9
63 | 24.5752 | 0.38006 | 0.30164 | [15 empty] | 0.090984 | -0.38006 | 63
63.1 | 24.5613 | 0.36615 | 0.29013 | [15 empty] | 0.084177 | -0.36615 | 63.1
63.2 | 24.5474 | 0.35232 | 0.27874 | [15 empty] | 0.077694 | -0.35232 | 63.2
63.3 | 24.5337 | 0.33859 | 0.26745 | [15 empty] | 0.071528 | -0.33859 | 63.3
63.4 | 24.5201 | 0.32494 | 0.25626 | [15 empty] | 0.065671 | -0.32494 | 63.4
63.5 | 24.5065 | 0.31138 | 0.24518 | [15 empty] | 0.060115 | -0.31138 | 63.5
63.6 | 24.493 | 0.29791 | 0.23421 | [15 empty] | 0.054853 | -0.29791 | 63.6
63.7 | 24.4797 | 0.28453 | 0.22334 | [15 empty] | 0.049879 | -0.28453 | 63.7
63.8 | 24.4664 | 0.27123 | 0.21256 | [15 empty] | 0.045183 | -0.27123 | 63.8
63.9 | 24.4531 | 0.25802 | 0.20189 | [15 empty] | 0.040761 | -0.25802 | 63.9
64 | 24.44 | 0.2449 | 0.19132 | [15 empty] | 0.036605 | -0.2449 | 64
64.1 | 24.427 | 0.23186 | 0.18085 | [15 empty] | 0.032708 | -0.23186 | 64.1
64.2 | 24.414 | 0.2189 | 0.17048 | [15 empty] | 0.029065 | -0.2189 | 64.2
64.3 | 24.4012 | 0.20603 | 0.16021 | [15 empty] | 0.025667 | -0.20603 | 64.3
64.4 | 24.3884 | 0.19324 | 0.15003 | [15 empty] | 0.02251 | -0.19324 | 64.4
64.5 | 24.3757 | 0.18054 | 0.13995 | [15 empty] | 0.019587 | -0.18054 | 64.5
64.6 | 24.363 | 0.16792 | 0.12997 | [15 empty] | 0.016892 | -0.16792 | 64.6
64.7 | 24.3505 | 0.15539 | 0.12008 | [15 empty] | 0.01442 | -0.15539 | 64.7
64.8 | 24.3381 | 0.14293 | 0.11029 | [15 empty] | 0.012163 | -0.14293 | 64.8
64.9 | 24.3257 | 0.13056 | 0.10059 | [15 empty] | 0.010117 | -0.13056 | 64.9
65 | 24.3134 | 0.11827 | 0.090977 | [15 empty] | 0.0082768 | -0.11827 | 65
65.1 | 24.3012 | 0.10606 | 0.08146 | [15 empty] | 0.0066357 | -0.10606 | 65.1
65.2 | 24.2891 | 0.093933 | 0.072035 | [15 empty] | 0.005189 | -0.093933 | 65.2
65.3 | 24.277 | 0.081886 | 0.0627 | [15 empty] | 0.0039312 | -0.081886 | 65.3
65.4 | 24.265 | 0.069918 | 0.053454 | [15 empty] | 0.0028574 | -0.069918 | 65.4
65.5 | 24.2532 | 0.058031 | 0.044298 | [15 empty] | 0.0019623 | -0.058031 | 65.5
65.6 | 24.2413 | 0.046223 | 0.035231 | [15 empty] | 0.0012412 | -0.046223 | 65.6
65.7 | 24.2296 | 0.034494 | 0.026251 | [15 empty] | 0.00068911 | -0.034494 | 65.7
65.8 | 24.218 | 0.022843 | 0.017358 | [15 empty] | 0.0003013 | -0.022843 | 65.8
65.9 | 24.2064 | 0.011271 | 0.0085513 | [15 empty] | 7.3126e-05 | -0.011271 | 65.9
66 | 24.1949 | -0.00022382 | 0.00016956 | [15 empty] | 2.875e-08 | 0.00022382 | 66
66.1 | 24.1835 | -0.011641 | 0.0088055 | [15 empty] | 7.7536e-05 | 0.011641 | 66.1
66.2 | 24.1721 | -0.022981 | 0.017357 | [15 empty] | 0.00030127 | 0.022981 | 66.2
66.3 | 24.1609 | -0.034244 | 0.025825 | [15 empty] | 0.00066693 | 0.034244 | 66.3
66.4 | 24.1497 | -0.045431 | 0.03421 | [15 empty] | 0.0011703 | 0.045431 | 66.4
66.5 | 24.1386 | -0.056541 | 0.042512 | [15 empty] | 0.0018073 | 0.056541 | 66.5
66.6 | 24.1275 | -0.067576 | 0.050733 | [15 empty] | 0.0025738 | 0.067576 | 66.6
66.7 | 24.1166 | -0.078536 | 0.058873 | [15 empty] | 0.003466 | 0.078536 | 66.7
66.8 | 24.1057 | -0.089421 | 0.066932 | [15 empty] | 0.0044799 | 0.089421 | 66.8
66.9 | 24.0949 | -0.10023 | 0.074911 | [15 empty] | 0.0056117 | 0.10023 | 66.9
67 | 24.0842 | -0.11097 | 0.082811 | [15 empty] | 0.0068577 | 0.11097 | 67
67.1 | 24.0735 | -0.12163 | 0.090633 | [15 empty] | 0.0082143 | 0.12163 | 67.1
67.2 | 24.0629 | -0.13222 | 0.098376 | [15 empty] | 0.0096778 | 0.13222 | 67.2
67.3 | 24.0524 | -0.14273 | 0.10604 | [15 empty] | 0.011245 | 0.14273 | 67.3
67.4 | 24.042 | -0.15317 | 0.11363 | [15 empty] | 0.012912 | 0.15317 | 67.4
67.5 | 24.0316 | -0.16354 | 0.12114 | [15 empty] | 0.014676 | 0.16354 | 67.5
67.6 | 24.0213 | -0.17384 | 0.12858 | [15 empty] | 0.016533 | 0.17384 | 67.6
67.7 | 24.0111 | -0.18407 | 0.13594 | [15 empty] | 0.018481 | 0.18407 | 67.7
67.8 | 24.0009 | -0.19422 | 0.14323 | [15 empty] | 0.020515 | 0.19422 | 67.8
67.9 | 23.9908 | -0.2043 | 0.15045 | [15 empty] | 0.022634 | 0.2043 | 67.9
68 | 23.9808 | -0.21432 | 0.15759 | [15 empty] | 0.024833 | 0.21432 | 68
68.1 | 23.9709 | -0.22426 | 0.16465 | [15 empty] | 0.027111 | 0.22426 | 68.1
68.2 | 23.961 | -0.23413 | 0.17165 | [15 empty] | 0.029463 | 0.23413 | 68.2
68.3 | 23.9512 | -0.24393 | 0.17857 | [15 empty] | 0.031888 | 0.24393 | 68.3
68.4 | 23.9415 | -0.25366 | 0.18543 | [15 empty] | 0.034383 | 0.25366 | 68.4
68.5 | 23.9318 | -0.26332 | 0.19221 | [15 empty] | 0.036944 | 0.26332 | 68.5
68.6 | 23.9222 | -0.27292 | 0.19892 | [15 empty] | 0.039569 | 0.27292 | 68.6
68.7 | 23.9127 | -0.28244 | 0.20556 | [15 empty] | 0.042256 | 0.28244 | 68.7
68.8 | 23.9032 | -0.2919 | 0.21214 | [15 empty] | 0.045002 | 0.2919 | 68.8
68.9 | 23.8938 | -0.30129 | 0.21864 | [15 empty] | 0.047804 | 0.30129 | 68.9
69 | 23.8845 | -0.31061 | 0.22508 | [15 empty] | 0.05066 | 0.31061 | 69
69.1 | 23.8753 | -0.31986 | 0.23145 | [15 empty] | 0.053568 | 0.31986 | 69.1
69.2 | 23.8661 | -0.32905 | 0.23775 | [15 empty] | 0.056526 | 0.32905 | 69.2
69.3 | 23.857 | -0.33817 | 0.24399 | [15 empty] | 0.05953 | 0.33817 | 69.3
69.4 | 23.8479 | -0.34722 | 0.25016 | [15 empty] | 0.062579 | 0.34722 | 69.4
69.5 | 23.8389 | -0.35621 | 0.25626 | [15 empty] | 0.065671 | 0.35621 | 69.5
69.6 | 23.83 | -0.36513 | 0.2623 | [15 empty] | 0.068804 | 0.36513 | 69.6
69.7 | 23.8211 | -0.37398 | 0.26828 | [15 empty] | 0.071974 | 0.37398 | 69.7
69.8 | 23.8124 | -0.38277 | 0.27419 | [15 empty] | 0.075181 | 0.38277 | 69.8
69.9 | 23.8036 | -0.3915 | 0.28004 | [15 empty] | 0.078423 | 0.3915 | 69.9
70 | 23.795 | -0.40016 | 0.28583 | [15 empty] | 0.081697 | 0.40016 | 70
70.1 | 23.7864 | -0.40875 | 0.29155 | [15 empty] | 0.085001 | 0.40875 | 70.1
70.2 | 23.7778 | -0.41728 | 0.29721 | [15 empty] | 0.088334 | 0.41728 | 70.2
70.3 | 23.7694 | -0.42575 | 0.30281 | [15 empty] | 0.091694 | 0.42575 | 70.3
70.4 | 23.761 | -0.43416 | 0.30835 | [15 empty] | 0.095079 | 0.43416 | 70.4
70.5 | 23.7526 | -0.4425 | 0.31383 | [15 empty] | 0.098487 | 0.4425 | 70.5
70.6 | 23.7444 | -0.45077 | 0.31924 | [15 empty] | 0.10192 | 0.45077 | 70.6
70.7 | 23.7361 | -0.45899 | 0.3246 | [15 empty] | 0.10537 | 0.45899 | 70.7
70.8 | 23.728 | -0.46714 | 0.3299 | [15 empty] | 0.10884 | 0.46714 | 70.8
70.9 | 23.7199 | -0.47523 | 0.33514 | [15 empty] | 0.11232 | 0.47523 | 70.9
71 | 23.7119 | -0.48326 | 0.34032 | [15 empty] | 0.11582 | 0.48326 | 71
71.1 | 23.7039 | -0.49123 | 0.34545 | [15 empty] | 0.11933 | 0.49123 | 71.1
71.2 | 23.696 | -0.49913 | 0.35051 | [15 empty] | 0.12286 | 0.49913 | 71.2
71.3 | 23.6882 | -0.50697 | 0.35552 | [15 empty] | 0.1264 | 0.50697 | 71.3
71.4 | 23.6804 | -0.51476 | 0.36047 | [15 empty] | 0.12994 | 0.51476 | 71.4
71.5 | 23.6726 | -0.52248 | 0.36537 | [15 empty] | 0.1335 | 0.52248 | 71.5
71.6 | 23.665 | -0.53014 | 0.37021 | [15 empty] | 0.13706 | 0.53014 | 71.6
71.7 | 23.6574 | -0.53774 | 0.375 | [15 empty] | 0.14062 | 0.53774 | 71.7
71.8 | 23.6498 | -0.54529 | 0.37973 | [15 empty] | 0.14419 | 0.54529 | 71.8
71.9 | 23.6424 | -0.55277 | 0.3844 | [15 empty] | 0.14776 | 0.55277 | 71.9
72 | 23.6349 | -0.56019 | 0.38902 | [15 empty] | 0.15134 | 0.56019 | 72
72.1 | 23.6276 | -0.56756 | 0.39359 | [15 empty] | 0.15491 | 0.56756 | 72.1
72.2 | 23.6203 | -0.57486 | 0.3981 | [15 empty] | 0.15849 | 0.57486 | 72.2
72.3 | 23.613 | -0.58211 | 0.40256 | [15 empty] | 0.16206 | 0.58211 | 72.3
72.4 | 23.6058 | -0.5893 | 0.40697 | [15 empty] | 0.16563 | 0.5893 | 72.4
72.5 | 23.5987 | -0.59643 | 0.41133 | [15 empty] | 0.16919 | 0.59643 | 72.5
72.6 | 23.5916 | -0.6035 | 0.41563 | [15 empty] | 0.17275 | 0.6035 | 72.6
72.7 | 23.5846 | -0.61051 | 0.41989 | [15 empty] | 0.1763 | 0.61051 | 72.7
72.8 | 23.5777 | -0.61747 | 0.42409 | [15 empty] | 0.17985 | 0.61747 | 72.8
72.9 | 23.5708 | -0.62437 | 0.42824 | [15 empty] | 0.18339 | 0.62437 | 72.9
73 | 23.5639 | -0.63122 | 0.43234 | [15 empty] | 0.18692 | 0.63122 | 73
73.1 | 23.5571 | -0.638 | 0.43639 | [15 empty] | 0.19044 | 0.638 | 73.1
73.2 | 23.5504 | -0.64474 | 0.44039 | [15 empty] | 0.19395 | 0.64474 | 73.2
73.3 | 23.5437 | -0.65141 | 0.44435 | [15 empty] | 0.19744 | 0.65141 | 73.3
73.4 | 23.5371 | -0.65803 | 0.44825 | [15 empty] | 0.20093 | 0.65803 | 73.4
73.5 | 23.5305 | -0.66459 | 0.4521 | [15 empty] | 0.2044 | 0.66459 | 73.5
73.6 | 23.524 | -0.6711 | 0.45591 | [15 empty] | 0.20785 | 0.6711 | 73.6
73.7 | 23.5176 | -0.67755 | 0.45967 | [15 empty] | 0.2113 | 0.67755 | 73.7
73.8 | 23.5112 | -0.68395 | 0.46338 | [15 empty] | 0.21472 | 0.68395 | 73.8
73.9 | 23.5048 | -0.6903 | 0.46705 | [15 empty] | 0.21813 | 0.6903 | 73.9
74 | 23.4985 | -0.69658 | 0.47066 | [15 empty] | 0.22153 | 0.69658 | 74
74.1 | 23.4923 | -0.70282 | 0.47424 | [15 empty] | 0.2249 | 0.70282 | 74.1
74.2 | 23.4861 | -0.709 | 0.47776 | [15 empty] | 0.22826 | 0.709 | 74.2
74.3 | 23.48 | -0.71513 | 0.48124 | [15 empty] | 0.23159 | 0.71513 | 74.3
74.4 | 23.4739 | -0.7212 | 0.48468 | [15 empty] | 0.23491 | 0.7212 | 74.4
74.5 | 23.4679 | -0.72722 | 0.48807 | [15 empty] | 0.23821 | 0.72722 | 74.5
74.6 | 23.4619 | -0.73318 | 0.49141 | [15 empty] | 0.24148 | 0.73318 | 74.6
74.7 | 23.456 | -0.7391 | 0.49471 | [15 empty] | 0.24474 | 0.7391 | 74.7
74.8 | 23.4502 | -0.74496 | 0.49797 | [15 empty] | 0.24797 | 0.74496 | 74.8
74.9 | 23.4444 | -0.75077 | 0.50118 | [15 empty] | 0.25118 | 0.75077 | 74.9
75 | 23.4386 | -0.75652 | 0.50435 | [15 empty] | 0.25437 | 0.75652 | 75
75.1 | 23.4329 | -0.76223 | 0.50748 | [15 empty] | 0.25753 | 0.76223 | 75.1
75.2 | 23.4272 | -0.76788 | 0.51056 | [15 empty] | 0.26067 | 0.76788 | 75.2
75.3 | 23.4216 | -0.77348 | 0.5136 | [15 empty] | 0.26378 | 0.77348 | 75.3
75.4 | 23.4161 | -0.77903 | 0.5166 | [15 empty] | 0.26687 | 0.77903 | 75.4
75.5 | 23.4106 | -0.78453 | 0.51956 | [15 empty] | 0.26994 | 0.78453 | 75.5
75.6 | 23.4051 | -0.78998 | 0.52247 | [15 empty] | 0.27298 | 0.78998 | 75.6
75.7 | 23.3998 | -0.79537 | 0.52535 | [15 empty] | 0.27599 | 0.79537 | 75.7
75.8 | 23.3944 | -0.80072 | 0.52818 | [15 empty] | 0.27897 | 0.80072 | 75.8
75.9 | 23.3891 | -0.80601 | 0.53097 | [15 empty] | 0.28193 | 0.80601 | 75.9
76 | 23.3839 | -0.81126 | 0.53372 | [15 empty] | 0.28486 | 0.81126 | 76
76.1 | 23.3787 | -0.81645 | 0.53644 | [15 empty] | 0.28776 | 0.81645 | 76.1
76.2 | 23.3735 | -0.8216 | 0.53911 | [15 empty] | 0.29064 | 0.8216 | 76.2
76.3 | 23.3684 | -0.8267 | 0.54174 | [15 empty] | 0.29348 | 0.8267 | 76.3
76.4 | 23.3634 | -0.83174 | 0.54433 | [15 empty] | 0.2963 | 0.83174 | 76.4
76.5 | 23.3584 | -0.83674 | 0.54689 | [15 empty] | 0.29909 | 0.83674 | 76.5
76.6 | 23.3534 | -0.84169 | 0.5494 | [15 empty] | 0.30185 | 0.84169 | 76.6
76.7 | 23.3485 | -0.84659 | 0.55188 | [15 empty] | 0.30457 | 0.84659 | 76.7
76.8 | 23.3437 | -0.85144 | 0.55432 | [15 empty] | 0.30727 | 0.85144 | 76.8
76.9 | 23.3389 | -0.85624 | 0.55672 | [15 empty] | 0.30994 | 0.85624 | 76.9
77 | 23.3341 | -0.861 | 0.55909 | [15 empty] | 0.31258 | 0.861 | 77
77.1 | 23.3294 | -0.8657 | 0.56142 | [15 empty] | 0.31519 | 0.8657 | 77.1
77.2 | 23.3248 | -0.87036 | 0.56371 | [15 empty] | 0.31776 | 0.87036 | 77.2
77.3 | 23.3202 | -0.87497 | 0.56596 | [15 empty] | 0.32031 | 0.87497 | 77.3
77.4 | 23.3156 | -0.87954 | 0.56818 | [15 empty] | 0.32282 | 0.87954 | 77.4
77.5 | 23.3111 | -0.88405 | 0.57036 | [15 empty] | 0.32531 | 0.88405 | 77.5
77.6 | 23.3066 | -0.88852 | 0.5725 | [15 empty] | 0.32776 | 0.88852 | 77.6
77.7 | 23.3022 | -0.89294 | 0.57461 | [15 empty] | 0.33018 | 0.89294 | 77.7
77.8 | 23.2978 | -0.89732 | 0.57668 | [15 empty] | 0.33256 | 0.89732 | 77.8
77.9 | 23.2935 | -0.90165 | 0.57872 | [15 empty] | 0.33492 | 0.90165 | 77.9
78 | 23.2892 | -0.90593 | 0.58073 | [15 empty] | 0.33724 | 0.90593 | 78
78.1 | 23.285 | -0.91017 | 0.58269 | [15 empty] | 0.33953 | 0.91017 | 78.1
78.2 | 23.2808 | -0.91436 | 0.58463 | [15 empty] | 0.34179 | 0.91436 | 78.2
78.3 | 23.2766 | -0.9185 | 0.58653 | [15 empty] | 0.34402 | 0.9185 | 78.3
78.4 | 23.2725 | -0.9226 | 0.5884 | [15 empty] | 0.34621 | 0.9226 | 78.4
78.5 | 23.2685 | -0.92666 | 0.59023 | [15 empty] | 0.34837 | 0.92666 | 78.5
78.6 | 23.2645 | -0.93067 | 0.59203 | [15 empty] | 0.3505 | 0.93067 | 78.6
78.7 | 23.2605 | -0.93463 | 0.59379 | [15 empty] | 0.35259 | 0.93463 | 78.7
78.8 | 23.2566 | -0.93855 | 0.59553 | [15 empty] | 0.35465 | 0.93855 | 78.8
78.9 | 23.2527 | -0.94242 | 0.59723 | [15 empty] | 0.35668 | 0.94242 | 78.9
79 | 23.2489 | -0.94625 | 0.59889 | [15 empty] | 0.35868 | 0.94625 | 79
79.1 | 23.2451 | -0.95004 | 0.60053 | [15 empty] | 0.36064 | 0.95004 | 79.1
79.2 | 23.2413 | -0.95378 | 0.60213 | [15 empty] | 0.36257 | 0.95378 | 79.2
79.3 | 23.2376 | -0.95748 | 0.60371 | [15 empty] | 0.36446 | 0.95748 | 79.3
79.4 | 23.234 | -0.96113 | 0.60525 | [15 empty] | 0.36632 | 0.96113 | 79.4
79.5 | 23.2304 | -0.96474 | 0.60675 | [15 empty] | 0.36815 | 0.96474 | 79.5
79.6 | 23.2268 | -0.96831 | 0.60823 | [15 empty] | 0.36995 | 0.96831 | 79.6
79.7 | 23.2233 | -0.97183 | 0.60968 | [15 empty] | 0.37171 | 0.97183 | 79.7
79.8 | 23.2198 | -0.97531 | 0.6111 | [15 empty] | 0.37344 | 0.97531 | 79.8
79.9 | 23.2164 | -0.97874 | 0.61248 | [15 empty] | 0.37513 | 0.97874 | 79.9
80 | 23.213 | -0.98214 | 0.61384 | [15 empty] | 0.3768 | 0.98214 | 80
80.1 | 23.2096 | -0.98549 | 0.61516 | [15 empty] | 0.37842 | 0.98549 | 80.1
80.2 | 23.2063 | -0.9888 | 0.61646 | [15 empty] | 0.38002 | 0.9888 | 80.2
80.3 | 23.2031 | -0.99206 | 0.61772 | [15 empty] | 0.38158 | 0.99206 | 80.3
80.4 | 23.1998 | -0.99529 | 0.61896 | [15 empty] | 0.38311 | 0.99529 | 80.4
80.5 | 23.1967 | -0.99847 | 0.62017 | [15 empty] | 0.38461 | 0.99847 | 80.5
80.6 | 23.1935 | -1.0016 | 0.62135 | [15 empty] | 0.38607 | 1.0016 | 80.6
80.7 | 23.1904 | -1.0047 | 0.62249 | [15 empty] | 0.3875 | 1.0047 | 80.7
80.8 | 23.1874 | -1.0078 | 0.62362 | [15 empty] | 0.3889 | 1.0078 | 80.8
80.9 | 23.1843 | -1.0108 | 0.62471 | [15 empty] | 0.39026 | 1.0108 | 80.9
81 | 23.1814 | -1.0138 | 0.62577 | [15 empty] | 0.39159 | 1.0138 | 81
81.1 | 23.1784 | -1.0167 | 0.62681 | [15 empty] | 0.39289 | 1.0167 | 81.1
81.2 | 23.1755 | -1.0196 | 0.62782 | [15 empty] | 0.39416 | 1.0196 | 81.2
81.3 | 23.1727 | -1.0224 | 0.6288 | [15 empty] | 0.39539 | 1.0224 | 81.3
81.4 | 23.1699 | -1.0252 | 0.62975 | [15 empty] | 0.39659 | 1.0252 | 81.4
81.5 | 23.1671 | -1.028 | 0.63068 | [15 empty] | 0.39776 | 1.028 | 81.5
81.6 | 23.1644 | -1.0307 | 0.63158 | [15 empty] | 0.39889 | 1.0307 | 81.6
81.7 | 23.1617 | -1.0334 | 0.63245 | [15 empty] | 0.4 | 1.0334 | 81.7
81.8 | 23.1591 | -1.0361 | 0.6333 | [15 empty] | 0.40107 | 1.0361 | 81.8
81.9 | 23.1564 | -1.0387 | 0.63412 | [15 empty] | 0.40211 | 1.0387 | 81.9
82 | 23.1539 | -1.0413 | 0.63491 | [15 empty] | 0.40311 | 1.0413 | 82
82.1 | 23.1513 | -1.0438 | 0.63568 | [15 empty] | 0.40409 | 1.0438 | 82.1
82.2 | 23.1489 | -1.0463 | 0.63642 | [15 empty] | 0.40503 | 1.0463 | 82.2
82.3 | 23.1464 | -1.0487 | 0.63714 | [15 empty] | 0.40594 | 1.0487 | 82.3
82.4 | 23.144 | -1.0511 | 0.63783 | [15 empty] | 0.40682 | 1.0511 | 82.4
82.5 | 23.1416 | -1.0535 | 0.63849 | [15 empty] | 0.40767 | 1.0535 | 82.5
82.6 | 23.1393 | -1.0558 | 0.63913 | [15 empty] | 0.40849 | 1.0558 | 82.6
82.7 | 23.137 | -1.0581 | 0.63975 | [15 empty] | 0.40928 | 1.0581 | 82.7
82.8 | 23.1347 | -1.0604 | 0.64034 | [15 empty] | 0.41003 | 1.0604 | 82.8
82.9 | 23.1325 | -1.0626 | 0.6409 | [15 empty] | 0.41076 | 1.0626 | 82.9
83 | 23.1303 | -1.0648 | 0.64144 | [15 empty] | 0.41145 | 1.0648 | 83
83.1 | 23.1282 | -1.0669 | 0.64196 | [15 empty] | 0.41211 | 1.0669 | 83.1
83.2 | 23.1261 | -1.069 | 0.64245 | [15 empty] | 0.41275 | 1.069 | 83.2
83.3 | 23.124 | -1.0711 | 0.64292 | [15 empty] | 0.41335 | 1.0711 | 83.3
83.4 | 23.122 | -1.0731 | 0.64337 | [15 empty] | 0.41392 | 1.0731 | 83.4
83.5 | 23.12 | -1.0751 | 0.64379 | [15 empty] | 0.41446 | 1.0751 | 83.5
83.6 | 23.118 | -1.0771 | 0.64419 | [15 empty] | 0.41498 | 1.0771 | 83.6
83.7 | 23.1161 | -1.079 | 0.64456 | [15 empty] | 0.41546 | 1.079 | 83.7
83.8 | 23.1143 | -1.0809 | 0.64491 | [15 empty] | 0.41591 | 1.0809 | 83.8
83.9 | 23.1124 | -1.0827 | 0.64524 | [15 empty] | 0.41634 | 1.0827 | 83.9
84 | 23.1106 | -1.0845 | 0.64555 | [15 empty] | 0.41673 | 1.0845 | 84
84.1 | 23.1088 | -1.0863 | 0.64583 | [15 empty] | 0.4171 | 1.0863 | 84.1
84.2 | 23.1071 | -1.088 | 0.64609 | [15 empty] | 0.41744 | 1.088 | 84.2
84.3 | 23.1054 | -1.0897 | 0.64633 | [15 empty] | 0.41775 | 1.0897 | 84.3
84.4 | 23.1038 | -1.0914 | 0.64655 | [15 empty] | 0.41803 | 1.0914 | 84.4
84.5 | 23.1021 | -1.093 | 0.64674 | [15 empty] | 0.41828 | 1.093 | 84.5
84.6 | 23.1005 | -1.0946 | 0.64692 | [15 empty] | 0.4185 | 1.0946 | 84.6
84.7 | 23.099 | -1.0961 | 0.64707 | [15 empty] | 0.4187 | 1.0961 | 84.7
84.8 | 23.0975 | -1.0976 | 0.6472 | [15 empty] | 0.41886 | 1.0976 | 84.8
84.9 | 23.096 | -1.0991 | 0.64731 | [15 empty] | 0.419 | 1.0991 | 84.9
85 | 23.0946 | -1.1006 | 0.64739 | [15 empty] | 0.41912 | 1.1006 | 85
85.1 | 23.0932 | -1.102 | 0.64746 | [15 empty] | 0.4192 | 1.102 | 85.1
85.2 | 23.0918 | -1.1033 | 0.6475 | [15 empty] | 0.41926 | 1.1033 | 85.2
85.3 | 23.0904 | -1.1047 | 0.64753 | [15 empty] | 0.41929 | 1.1047 | 85.3
85.4 | 23.0891 | -1.106 | 0.64753 | [15 empty] | 0.4193 | 1.106 | 85.4
85.5 | 23.0879 | -1.1072 | 0.64751 | [15 empty] | 0.41927 | 1.1072 | 85.5
85.6 | 23.0866 | -1.1085 | 0.64748 | [15 empty] | 0.41923 | 1.1085 | 85.6
85.7 | 23.0854 | -1.1097 | 0.64742 | [15 empty] | 0.41915 | 1.1097 | 85.7
85.8 | 23.0843 | -1.1108 | 0.64734 | [15 empty] | 0.41905 | 1.1108 | 85.8
85.9 | 23.0832 | -1.112 | 0.64724 | [15 empty] | 0.41893 | 1.112 | 85.9
86 | 23.0821 | -1.1131 | 0.64713 | [15 empty] | 0.41877 | 1.1131 | 86
86.1 | 23.081 | -1.1141 | 0.64699 | [15 empty] | 0.4186 | 1.1141 | 86.1
86.2 | 23.08 | -1.1151 | 0.64683 | [15 empty] | 0.4184 | 1.1151 | 86.2
86.3 | 23.079 | -1.1161 | 0.64666 | [15 empty] | 0.41817 | 1.1161 | 86.3
86.4 | 23.078 | -1.1171 | 0.64646 | [15 empty] | 0.41792 | 1.1171 | 86.4
86.5 | 23.0771 | -1.118 | 0.64625 | [15 empty] | 0.41764 | 1.118 | 86.5
86.6 | 23.0762 | -1.1189 | 0.64602 | [15 empty] | 0.41734 | 1.1189 | 86.6
86.7 | 23.0754 | -1.1198 | 0.64577 | [15 empty] | 0.41701 | 1.1198 | 86.7
86.8 | 23.0745 | -1.1206 | 0.6455 | [15 empty] | 0.41666 | 1.1206 | 86.8
86.9 | 23.0738 | -1.1214 | 0.64521 | [15 empty] | 0.41629 | 1.1214 | 86.9
87 | 23.073 | -1.1221 | 0.6449 | [15 empty] | 0.4159 | 1.1221 | 87
87.1 | 23.0723 | -1.1228 | 0.64457 | [15 empty] | 0.41548 | 1.1228 | 87.1
87.2 | 23.0716 | -1.1235 | 0.64423 | [15 empty] | 0.41503 | 1.1235 | 87.2
87.3 | 23.0709 | -1.1242 | 0.64387 | [15 empty] | 0.41457 | 1.1242 | 87.3
87.4 | 23.0703 | -1.1248 | 0.64349 | [15 empty] | 0.41408 | 1.1248 | 87.4
87.5 | 23.0697 | -1.1254 | 0.64309 | [15 empty] | 0.41357 | 1.1254 | 87.5
87.6 | 23.0692 | -1.126 | 0.64268 | [15 empty] | 0.41303 | 1.126 | 87.6
87.7 | 23.0686 | -1.1265 | 0.64224 | [15 empty] | 0.41248 | 1.1265 | 87.7
87.8 | 23.0681 | -1.127 | 0.64179 | [15 empty] | 0.4119 | 1.127 | 87.8
87.9 | 23.0677 | -1.1274 | 0.64133 | [15 empty] | 0.4113 | 1.1274 | 87.9
88 | 23.0672 | -1.1279 | 0.64084 | [15 empty] | 0.41068 | 1.1279 | 88
88.1 | 23.0668 | -1.1283 | 0.64034 | [15 empty] | 0.41003 | 1.1283 | 88.1
88.2 | 23.0665 | -1.1286 | 0.63982 | [15 empty] | 0.40937 | 1.1286 | 88.2
88.3 | 23.0661 | -1.129 | 0.63928 | [15 empty] | 0.40869 | 1.129 | 88.3
88.4 | 23.0658 | -1.1293 | 0.63873 | [15 empty] | 0.40798 | 1.1293 | 88.4
88.5 | 23.0656 | -1.1296 | 0.63816 | [15 empty] | 0.40725 | 1.1296 | 88.5
88.6 | 23.0653 | -1.1298 | 0.63758 | [15 empty] | 0.40651 | 1.1298 | 88.6
88.7 | 23.0651 | -1.13 | 0.63698 | [15 empty] | 0.40574 | 1.13 | 88.7
88.8 | 23.065 | -1.1302 | 0.63636 | [15 empty] | 0.40495 | 1.1302 | 88.8
88.9 | 23.0648 | -1.1303 | 0.63573 | [15 empty] | 0.40415 | 1.1303 | 88.9
89 | 23.0647 | -1.1304 | 0.63508 | [15 empty] | 0.40332 | 1.1304 | 89
89.1 | 23.0646 | -1.1305 | 0.63441 | [15 empty] | 0.40248 | 1.1305 | 89.1
89.2 | 23.0646 | -1.1306 | 0.63373 | [15 empty] | 0.40161 | 1.1306 | 89.2
89.3 | 23.0645 | -1.1306 | 0.63303 | [15 empty] | 0.40073 | 1.1306 | 89.3
89.4 | 23.0645 | -1.1306 | 0.63232 | [15 empty] | 0.39983 | 1.1306 | 89.4
89.5 | 23.0646 | -1.1305 | 0.63159 | [15 empty] | 0.39891 | 1.1305 | 89.5
89.6 | 23.0646 | -1.1305 | 0.63085 | [15 empty] | 0.39797 | 1.1305 | 89.6
89.7 | 23.0647 | -1.1304 | 0.63009 | [15 empty] | 0.39701 | 1.1304 | 89.7
89.8 | 23.0649 | -1.1302 | 0.62932 | [15 empty] | 0.39604 | 1.1302 | 89.8
89.9 | 23.065 | -1.1301 | 0.62853 | [15 empty] | 0.39505 | 1.1301 | 89.9
90 | 23.0652 | -1.1299 | 0.62772 | [15 empty] | 0.39404 | 1.1299 | 90
90.1 | 23.0654 | -1.1297 | 0.6269 | [15 empty] | 0.39301 | 1.1297 | 90.1
90.2 | 23.0657 | -1.1294 | 0.62607 | [15 empty] | 0.39196 | 1.1294 | 90.2
90.3 | 23.066 | -1.1292 | 0.62522 | [15 empty] | 0.3909 | 1.1292 | 90.3
90.4 | 23.0663 | -1.1288 | 0.62436 | [15 empty] | 0.38983 | 1.1288 | 90.4
90.5 | 23.0666 | -1.1285 | 0.62348 | [15 empty] | 0.38873 | 1.1285 | 90.5
90.6 | 23.067 | -1.1281 | 0.62259 | [15 empty] | 0.38762 | 1.1281 | 90.6
90.7 | 23.0674 | -1.1277 | 0.62169 | [15 empty] | 0.3865 | 1.1277 | 90.7
90.8 | 23.0678 | -1.1273 | 0.62077 | [15 empty] | 0.38535 | 1.1273 | 90.8
90.9 | 23.0683 | -1.1269 | 0.61983 | [15 empty] | 0.3842 | 1.1269 | 90.9
91 | 23.0688 | -1.1264 | 0.61889 | [15 empty] | 0.38302 | 1.1264 | 91
91.1 | 23.0693 | -1.1259 | 0.61793 | [15 empty] | 0.38183 | 1.1259 | 91.1
91.2 | 23.0698 | -1.1253 | 0.61695 | [15 empty] | 0.38063 | 1.1253 | 91.2
91.3 | 23.0704 | -1.1247 | 0.61596 | [15 empty] | 0.37941 | 1.1247 | 91.3
91.4 | 23.071 | -1.1242 | 0.61496 | [15 empty] | 0.37818 | 1.1242 | 91.4
91.5 | 23.0716 | -1.1235 | 0.61395 | [15 empty] | 0.37693 | 1.1235 | 91.5
91.6 | 23.0723 | -1.1229 | 0.61292 | [15 empty] | 0.37567 | 1.1229 | 91.6
91.7 | 23.0729 | -1.1222 | 0.61188 | [15 empty] | 0.37439 | 1.1222 | 91.7
91.8 | 23.0737 | -1.1215 | 0.61082 | [15 empty] | 0.3731 | 1.1215 | 91.8
91.9 | 23.0744 | -1.1207 | 0.60975 | [15 empty] | 0.3718 | 1.1207 | 91.9
92 | 23.0752 | -1.12 | 0.60867 | [15 empty] | 0.37048 | 1.12 | 92
92.1 | 23.076 | -1.1192 | 0.60758 | [15 empty] | 0.36915 | 1.1192 | 92.1
92.2 | 23.0768 | -1.1183 | 0.60647 | [15 empty] | 0.36781 | 1.1183 | 92.2
92.3 | 23.0776 | -1.1175 | 0.60535 | [15 empty] | 0.36645 | 1.1175 | 92.3
92.4 | 23.0785 | -1.1166 | 0.60422 | [15 empty] | 0.36508 | 1.1166 | 92.4
92.5 | 23.0794 | -1.1157 | 0.60308 | [15 empty] | 0.3637 | 1.1157 | 92.5
92.6 | 23.0804 | -1.1148 | 0.60192 | [15 empty] | 0.36231 | 1.1148 | 92.6
92.7 | 23.0813 | -1.1138 | 0.60075 | [15 empty] | 0.3609 | 1.1138 | 92.7
92.8 | 23.0823 | -1.1128 | 0.59957 | [15 empty] | 0.35949 | 1.1128 | 92.8
92.9 | 23.0833 | -1.1118 | 0.59838 | [15 empty] | 0.35806 | 1.1118 | 92.9
93 | 23.0844 | -1.1107 | 0.59717 | [15 empty] | 0.35661 | 1.1107 | 93
93.1 | 23.0855 | -1.1097 | 0.59596 | [15 empty] | 0.35516 | 1.1097 | 93.1
93.2 | 23.0866 | -1.1086 | 0.59473 | [15 empty] | 0.3537 | 1.1086 | 93.2
93.3 | 23.0877 | -1.1074 | 0.59349 | [15 empty] | 0.35222 | 1.1074 | 93.3
93.4 | 23.0888 | -1.1063 | 0.59223 | [15 empty] | 0.35074 | 1.1063 | 93.4
93.5 | 23.09 | -1.1051 | 0.59097 | [15 empty] | 0.34924 | 1.1051 | 93.5
93.6 | 23.0912 | -1.1039 | 0.58969 | [15 empty] | 0.34774 | 1.1039 | 93.6
93.7 | 23.0925 | -1.1027 | 0.5884 | [15 empty] | 0.34622 | 1.1027 | 93.7
93.8 | 23.0937 | -1.1014 | 0.58711 | [15 empty] | 0.34469 | 1.1014 | 93.8
93.9 | 23.095 | -1.1001 | 0.5858 | [15 empty] | 0.34316 | 1.1001 | 93.9
94 | 23.0963 | -1.0988 | 0.58447 | [15 empty] | 0.34161 | 1.0988 | 94
94.1 | 23.0977 | -1.0975 | 0.58314 | [15 empty] | 0.34006 | 1.0975 | 94.1
94.2 | 23.099 | -1.0961 | 0.5818 | [15 empty] | 0.33849 | 1.0961 | 94.2
94.3 | 23.1004 | -1.0947 | 0.58044 | [15 empty] | 0.33692 | 1.0947 | 94.3
94.4 | 23.1018 | -1.0933 | 0.57908 | [15 empty] | 0.33533 | 1.0933 | 94.4
94.5 | 23.1033 | -1.0919 | 0.5777 | [15 empty] | 0.33374 | 1.0919 | 94.5
94.6 | 23.1047 | -1.0904 | 0.57632 | [15 empty] | 0.33214 | 1.0904 | 94.6
94.7 | 23.1062 | -1.0889 | 0.57492 | [15 empty] | 0.33053 | 1.0889 | 94.7
94.8 | 23.1078 | -1.0874 | 0.57351 | [15 empty] | 0.32891 | 1.0874 | 94.8
94.9 | 23.1093 | -1.0858 | 0.57209 | [15 empty] | 0.32729 | 1.0858 | 94.9
95 | 23.1109 | -1.0843 | 0.57066 | [15 empty] | 0.32566 | 1.0843 | 95
95.1 | 23.1125 | -1.0827 | 0.56922 | [15 empty] | 0.32401 | 1.0827 | 95.1
95.2 | 23.1141 | -1.081 | 0.56777 | [15 empty] | 0.32237 | 1.081 | 95.2
95.3 | 23.1157 | -1.0794 | 0.56631 | [15 empty] | 0.32071 | 1.0794 | 95.3
95.4 | 23.1174 | -1.0777 | 0.56484 | [15 empty] | 0.31905 | 1.0777 | 95.4
95.5 | 23.1191 | -1.076 | 0.56336 | [15 empty] | 0.31738 | 1.076 | 95.5
95.6 | 23.1208 | -1.0743 | 0.56187 | [15 empty] | 0.3157 | 1.0743 | 95.6
95.7 | 23.1226 | -1.0726 | 0.56037 | [15 empty] | 0.31402 | 1.0726 | 95.7
95.8 | 23.1243 | -1.0708 | 0.55886 | [15 empty] | 0.31233 | 1.0708 | 95.8
95.9 | 23.1261 | -1.069 | 0.55734 | [15 empty] | 0.31063 | 1.069 | 95.9
96 | 23.128 | -1.0672 | 0.55581 | [15 empty] | 0.30893 | 1.0672 | 96
96.1 | 23.1298 | -1.0653 | 0.55427 | [15 empty] | 0.30722 | 1.0653 | 96.1
96.2 | 23.1317 | -1.0634 | 0.55272 | [15 empty] | 0.3055 | 1.0634 | 96.2
96.3 | 23.1336 | -1.0615 | 0.55117 | [15 empty] | 0.30378 | 1.0615 | 96.3
96.4 | 23.1355 | -1.0596 | 0.5496 | [15 empty] | 0.30206 | 1.0596 | 96.4
96.5 | 23.1374 | -1.0577 | 0.54802 | [15 empty] | 0.30033 | 1.0577 | 96.5
96.6 | 23.1394 | -1.0557 | 0.54643 | [15 empty] | 0.29859 | 1.0557 | 96.6
96.7 | 23.1414 | -1.0537 | 0.54484 | [15 empty] | 0.29685 | 1.0537 | 96.7
96.8 | 23.1434 | -1.0517 | 0.54323 | [15 empty] | 0.2951 | 1.0517 | 96.8
96.9 | 23.1455 | -1.0497 | 0.54162 | [15 empty] | 0.29335 | 1.0497 | 96.9
97 | 23.1475 | -1.0476 | 0.54 | [15 empty] | 0.2916 | 1.0476 | 97
97.1 | 23.1496 | -1.0455 | 0.53837 | [15 empty] | 0.28984 | 1.0455 | 97.1
97.2 | 23.1517 | -1.0434 | 0.53672 | [15 empty] | 0.28807 | 1.0434 | 97.2
97.3 | 23.1539 | -1.0413 | 0.53507 | [15 empty] | 0.2863 | 1.0413 | 97.3
97.4 | 23.156 | -1.0391 | 0.53342 | [15 empty] | 0.28453 | 1.0391 | 97.4
97.5 | 23.1582 | -1.0369 | 0.53175 | [15 empty] | 0.28276 | 1.0369 | 97.5
97.6 | 23.1604 | -1.0347 | 0.53007 | [15 empty] | 0.28098 | 1.0347 | 97.6
97.7 | 23.1627 | -1.0325 | 0.52839 | [15 empty] | 0.27919 | 1.0325 | 97.7
97.8 | 23.1649 | -1.0302 | 0.5267 | [15 empty] | 0.27741 | 1.0302 | 97.8
97.9 | 23.1672 | -1.0279 | 0.52499 | [15 empty] | 0.27562 | 1.0279 | 97.9
98 | 23.1695 | -1.0256 | 0.52328 | [15 empty] | 0.27383 | 1.0256 | 98
98.1 | 23.1718 | -1.0233 | 0.52157 | [15 empty] | 0.27203 | 1.0233 | 98.1
98.2 | 23.1742 | -1.021 | 0.51984 | [15 empty] | 0.27023 | 1.021 | 98.2
98.3 | 23.1765 | -1.0186 | 0.5181 | [15 empty] | 0.26843 | 1.0186 | 98.3
98.4 | 23.1789 | -1.0162 | 0.51636 | [15 empty] | 0.26663 | 1.0162 | 98.4
98.5 | 23.1813 | -1.0138 | 0.51461 | [15 empty] | 0.26482 | 1.0138 | 98.5
98.6 | 23.1838 | -1.0113 | 0.51285 | [15 empty] | 0.26302 | 1.0113 | 98.6
98.7 | 23.1862 | -1.0089 | 0.51108 | [15 empty] | 0.26121 | 1.0089 | 98.7
98.8 | 23.1887 | -1.0064 | 0.50931 | [15 empty] | 0.2594 | 1.0064 | 98.8
98.9 | 23.1912 | -1.0039 | 0.50753 | [15 empty] | 0.25758 | 1.0039 | 98.9
99 | 23.1938 | -1.0014 | 0.50574 | [15 empty] | 0.25577 | 1.0014 | 99
99.1 | 23.1963 | -0.9988 | 0.50394 | [15 empty] | 0.25395 | 0.9988 | 99.1
99.2 | 23.1989 | -0.99623 | 0.50213 | [15 empty] | 0.25214 | 0.99623 | 99.2
99.3 | 23.2015 | -0.99363 | 0.50032 | [15 empty] | 0.25032 | 0.99363 | 99.3
99.4 | 23.2041 | -0.99101 | 0.4985 | [15 empty] | 0.2485 | 0.99101 | 99.4
99.5 | 23.2068 | -0.98837 | 0.49667 | [15 empty] | 0.24668 | 0.98837 | 99.5
99.6 | 23.2094 | -0.9857 | 0.49483 | [15 empty] | 0.24486 | 0.9857 | 99.6
99.7 | 23.2121 | -0.98302 | 0.49299 | [15 empty] | 0.24304 | 0.98302 | 99.7
99.8 | 23.2148 | -0.98031 | 0.49114 | [15 empty] | 0.24121 | 0.98031 | 99.8
99.9 | 23.2175 | -0.97758 | 0.48928 | [15 empty] | 0.23939 | 0.97758 | 99.9
100 | 23.2203 | -0.97482 | 0.48741 | [15 empty] | 0.23757 | 0.97482 | 100
100.1 | 23.2231 | -0.97205 | 0.48554 | [15 empty] | 0.23575 | 0.97205 | 100.1
100.2 | 23.2259 | -0.96925 | 0.48366 | [15 empty] | 0.23393 | 0.96925 | 100.2
100.3 | 23.2287 | -0.96643 | 0.48177 | [15 empty] | 0.2321 | 0.96643 | 100.3
100.4 | 23.2315 | -0.96359 | 0.47988 | [15 empty] | 0.23028 | 0.96359 | 100.4
100.5 | 23.2344 | -0.96073 | 0.47798 | [15 empty] | 0.22846 | 0.96073 | 100.5
100.6 | 23.2373 | -0.95785 | 0.47607 | [15 empty] | 0.22664 | 0.95785 | 100.6
100.7 | 23.2402 | -0.95495 | 0.47415 | [15 empty] | 0.22482 | 0.95495 | 100.7
100.8 | 23.2431 | -0.95202 | 0.47223 | [15 empty] | 0.223 | 0.95202 | 100.8
100.9 | 23.2461 | -0.94907 | 0.4703 | [15 empty] | 0.22119 | 0.94907 | 100.9
101 | 23.249 | -0.9461 | 0.46837 | [15 empty] | 0.21937 | 0.9461 | 101
101.1 | 23.252 | -0.94311 | 0.46643 | [15 empty] | 0.21755 | 0.94311 | 101.1
101.2 | 23.255 | -0.9401 | 0.46448 | [15 empty] | 0.21574 | 0.9401 | 101.2
101.3 | 23.2581 | -0.93707 | 0.46252 | [15 empty] | 0.21393 | 0.93707 | 101.3
101.4 | 23.2611 | -0.93402 | 0.46056 | [15 empty] | 0.21212 | 0.93402 | 101.4
101.5 | 23.2642 | -0.93094 | 0.45859 | [15 empty] | 0.21031 | 0.93094 | 101.5
101.6 | 23.2673 | -0.92785 | 0.45662 | [15 empty] | 0.2085 | 0.92785 | 101.6
101.7 | 23.2704 | -0.92473 | 0.45464 | [15 empty] | 0.20669 | 0.92473 | 101.7
101.8 | 23.2735 | -0.92159 | 0.45265 | [15 empty] | 0.20489 | 0.92159 | 101.8
101.9 | 23.2767 | -0.91844 | 0.45066 | [15 empty] | 0.20309 | 0.91844 | 101.9
102 | 23.2799 | -0.91526 | 0.44866 | [15 empty] | 0.20129 | 0.91526 | 102
102.1 | 23.2831 | -0.91206 | 0.44665 | [15 empty] | 0.1995 | 0.91206 | 102.1
102.2 | 23.2863 | -0.90884 | 0.44464 | [15 empty] | 0.1977 | 0.90884 | 102.2
102.3 | 23.2895 | -0.9056 | 0.44262 | [15 empty] | 0.19591 | 0.9056 | 102.3
102.4 | 23.2928 | -0.90234 | 0.4406 | [15 empty] | 0.19412 | 0.90234 | 102.4
102.5 | 23.2961 | -0.89906 | 0.43856 | [15 empty] | 0.19234 | 0.89906 | 102.5
102.6 | 23.2994 | -0.89576 | 0.43653 | [15 empty] | 0.19056 | 0.89576 | 102.6
102.7 | 23.3027 | -0.89243 | 0.43449 | [15 empty] | 0.18878 | 0.89243 | 102.7
102.8 | 23.306 | -0.88909 | 0.43244 | [15 empty] | 0.187 | 0.88909 | 102.8
102.9 | 23.3094 | -0.88573 | 0.43038 | [15 empty] | 0.18523 | 0.88573 | 102.9
103 | 23.3128 | -0.88235 | 0.42832 | [15 empty] | 0.18346 | 0.88235 | 103
103.1 | 23.3162 | -0.87895 | 0.42626 | [15 empty] | 0.1817 | 0.87895 | 103.1
103.2 | 23.3196 | -0.87552 | 0.42419 | [15 empty] | 0.17994 | 0.87552 | 103.2
103.3 | 23.323 | -0.87208 | 0.42211 | [15 empty] | 0.17818 | 0.87208 | 103.3
103.4 | 23.3265 | -0.86862 | 0.42003 | [15 empty] | 0.17642 | 0.86862 | 103.4
103.5 | 23.33 | -0.86514 | 0.41794 | [15 empty] | 0.17467 | 0.86514 | 103.5
103.6 | 23.3335 | -0.86164 | 0.41585 | [15 empty] | 0.17293 | 0.86164 | 103.6
103.7 | 23.337 | -0.85811 | 0.41375 | [15 empty] | 0.17119 | 0.85811 | 103.7
103.8 | 23.3406 | -0.85457 | 0.41164 | [15 empty] | 0.16945 | 0.85457 | 103.8
103.9 | 23.3441 | -0.85101 | 0.40953 | [15 empty] | 0.16772 | 0.85101 | 103.9
104 | 23.3477 | -0.84743 | 0.40742 | [15 empty] | 0.16599 | 0.84743 | 104
104.1 | 23.3513 | -0.84383 | 0.4053 | [15 empty] | 0.16427 | 0.84383 | 104.1
104.2 | 23.3549 | -0.84021 | 0.40317 | [15 empty] | 0.16255 | 0.84021 | 104.2
104.3 | 23.3586 | -0.83657 | 0.40104 | [15 empty] | 0.16083 | 0.83657 | 104.3
104.4 | 23.3622 | -0.83292 | 0.39891 | [15 empty] | 0.15913 | 0.83292 | 104.4
104.5 | 23.3659 | -0.82924 | 0.39676 | [15 empty] | 0.15742 | 0.82924 | 104.5
104.6 | 23.3696 | -0.82554 | 0.39462 | [15 empty] | 0.15572 | 0.82554 | 104.6
104.7 | 23.3733 | -0.82183 | 0.39247 | [15 empty] | 0.15403 | 0.82183 | 104.7
104.8 | 23.377 | -0.81809 | 0.39031 | [15 empty] | 0.15234 | 0.81809 | 104.8
104.9 | 23.3808 | -0.81434 | 0.38815 | [15 empty] | 0.15066 | 0.81434 | 104.9
105 | 23.3846 | -0.81056 | 0.38598 | [15 empty] | 0.14898 | 0.81056 | 105
105.1 | 23.3884 | -0.80677 | 0.38381 | [15 empty] | 0.14731 | 0.80677 | 105.1
105.2 | 23.3922 | -0.80296 | 0.38163 | [15 empty] | 0.14565 | 0.80296 | 105.2
105.3 | 23.396 | -0.79913 | 0.37945 | [15 empty] | 0.14399 | 0.79913 | 105.3
105.4 | 23.3998 | -0.79528 | 0.37727 | [15 empty] | 0.14233 | 0.79528 | 105.4
105.5 | 23.4037 | -0.79141 | 0.37508 | [15 empty] | 0.14068 | 0.79141 | 105.5
105.6 | 23.4076 | -0.78753 | 0.37288 | [15 empty] | 0.13904 | 0.78753 | 105.6
105.7 | 23.4115 | -0.78362 | 0.37068 | [15 empty] | 0.13741 | 0.78362 | 105.7
105.8 | 23.4154 | -0.7797 | 0.36848 | [15 empty] | 0.13578 | 0.7797 | 105.8
105.9 | 23.4194 | -0.77576 | 0.36627 | [15 empty] | 0.13415 | 0.77576 | 105.9
106 | 23.4233 | -0.7718 | 0.36406 | [15 empty] | 0.13254 | 0.7718 | 106
106.1 | 23.4273 | -0.76782 | 0.36184 | [15 empty] | 0.13093 | 0.76782 | 106.1
106.2 | 23.4313 | -0.76382 | 0.35961 | [15 empty] | 0.12932 | 0.76382 | 106.2
106.3 | 23.4353 | -0.7598 | 0.35739 | [15 empty] | 0.12773 | 0.7598 | 106.3
106.4 | 23.4394 | -0.75577 | 0.35516 | [15 empty] | 0.12614 | 0.75577 | 106.4
106.5 | 23.4434 | -0.75172 | 0.35292 | [15 empty] | 0.12455 | 0.75172 | 106.5
106.6 | 23.4475 | -0.74765 | 0.35068 | [15 empty] | 0.12298 | 0.74765 | 106.6
106.7 | 23.4516 | -0.74356 | 0.34843 | [15 empty] | 0.12141 | 0.74356 | 106.7
106.8 | 23.4557 | -0.73945 | 0.34619 | [15 empty] | 0.11984 | 0.73945 | 106.8
106.9 | 23.4598 | -0.73533 | 0.34393 | [15 empty] | 0.11829 | 0.73533 | 106.9
107 | 23.4639 | -0.73118 | 0.34167 | [15 empty] | 0.11674 | 0.73118 | 107
107.1 | 23.4681 | -0.72702 | 0.33941 | [15 empty] | 0.1152 | 0.72702 | 107.1
107.2 | 23.4723 | -0.72284 | 0.33715 | [15 empty] | 0.11367 | 0.72284 | 107.2
107.3 | 23.4765 | -0.71865 | 0.33488 | [15 empty] | 0.11214 | 0.71865 | 107.3
107.4 | 23.4807 | -0.71443 | 0.3326 | [15 empty] | 0.11063 | 0.71443 | 107.4
107.5 | 23.4849 | -0.7102 | 0.33033 | [15 empty] | 0.10912 | 0.7102 | 107.5
107.6 | 23.4892 | -0.70595 | 0.32804 | [15 empty] | 0.10761 | 0.70595 | 107.6
107.7 | 23.4934 | -0.70168 | 0.32576 | [15 empty] | 0.10612 | 0.70168 | 107.7
107.8 | 23.4977 | -0.6974 | 0.32347 | [15 empty] | 0.10463 | 0.6974 | 107.8
107.9 | 23.502 | -0.69309 | 0.32117 | [15 empty] | 0.10315 | 0.69309 | 107.9
108 | 23.5064 | -0.68877 | 0.31888 | [15 empty] | 0.10168 | 0.68877 | 108
108.1 | 23.5107 | -0.68444 | 0.31658 | [15 empty] | 0.10022 | 0.68444 | 108.1
108.2 | 23.515 | -0.68008 | 0.31427 | [15 empty] | 0.098766 | 0.68008 | 108.2
108.3 | 23.5194 | -0.67571 | 0.31196 | [15 empty] | 0.09732 | 0.67571 | 108.3
108.4 | 23.5238 | -0.67132 | 0.30965 | [15 empty] | 0.095882 | 0.67132 | 108.4
108.5 | 23.5282 | -0.66691 | 0.30733 | [15 empty] | 0.094453 | 0.66691 | 108.5
108.6 | 23.5326 | -0.66248 | 0.30501 | [15 empty] | 0.093032 | 0.66248 | 108.6
108.7 | 23.5371 | -0.65804 | 0.30269 | [15 empty] | 0.09162 | 0.65804 | 108.7
108.8 | 23.5415 | -0.65358 | 0.30036 | [15 empty] | 0.090216 | 0.65358 | 108.8
108.9 | 23.546 | -0.64911 | 0.29803 | [15 empty] | 0.088821 | 0.64911 | 108.9
109 | 23.5505 | -0.64461 | 0.29569 | [15 empty] | 0.087435 | 0.64461 | 109
109.1 | 23.555 | -0.6401 | 0.29336 | [15 empty] | 0.086058 | 0.6401 | 109.1
109.2 | 23.5596 | -0.63558 | 0.29101 | [15 empty] | 0.084689 | 0.63558 | 109.2
109.3 | 23.5641 | -0.63103 | 0.28867 | [15 empty] | 0.08333 | 0.63103 | 109.3
109.4 | 23.5687 | -0.62647 | 0.28632 | [15 empty] | 0.08198 | 0.62647 | 109.4
109.5 | 23.5732 | -0.62189 | 0.28397 | [15 empty] | 0.080638 | 0.62189 | 109.5
109.6 | 23.5778 | -0.6173 | 0.28161 | [15 empty] | 0.079306 | 0.6173 | 109.6
109.7 | 23.5824 | -0.61268 | 0.27925 | [15 empty] | 0.077983 | 0.61268 | 109.7
109.8 | 23.5871 | -0.60806 | 0.27689 | [15 empty] | 0.076669 | 0.60806 | 109.8
109.9 | 23.5917 | -0.60341 | 0.27453 | [15 empty] | 0.075365 | 0.60341 | 109.9
110 | 23.5964 | -0.59875 | 0.27216 | [15 empty] | 0.07407 | 0.59875 | 110
110.1 | 23.6011 | -0.59407 | 0.26979 | [15 empty] | 0.072785 | 0.59407 | 110.1
110.2 | 23.6058 | -0.58938 | 0.26741 | [15 empty] | 0.071509 | 0.58938 | 110.2
110.3 | 23.6105 | -0.58466 | 0.26503 | [15 empty] | 0.070243 | 0.58466 | 110.3
110.4 | 23.6152 | -0.57994 | 0.26265 | [15 empty] | 0.068986 | 0.57994 | 110.4
110.5 | 23.6199 | -0.57519 | 0.26027 | [15 empty] | 0.067739 | 0.57519 | 110.5
110.6 | 23.6247 | -0.57043 | 0.25788 | [15 empty] | 0.066502 | 0.57043 | 110.6
110.7 | 23.6295 | -0.56565 | 0.25549 | [15 empty] | 0.065275 | 0.56565 | 110.7
110.8 | 23.6343 | -0.56086 | 0.2531 | [15 empty] | 0.064057 | 0.56086 | 110.8
110.9 | 23.6391 | -0.55605 | 0.2507 | [15 empty] | 0.06285 | 0.55605 | 110.9
111 | 23.6439 | -0.55122 | 0.2483 | [15 empty] | 0.061652 | 0.55122 | 111
111.1 | 23.6487 | -0.54638 | 0.2459 | [15 empty] | 0.060465 | 0.54638 | 111.1
111.2 | 23.6536 | -0.54152 | 0.24349 | [15 empty] | 0.059288 | 0.54152 | 111.2
111.3 | 23.6585 | -0.53665 | 0.24108 | [15 empty] | 0.05812 | 0.53665 | 111.3
111.4 | 23.6634 | -0.53176 | 0.23867 | [15 empty] | 0.056964 | 0.53176 | 111.4
111.5 | 23.6683 | -0.52685 | 0.23626 | [15 empty] | 0.055817 | 0.52685 | 111.5
111.6 | 23.6732 | -0.52193 | 0.23384 | [15 empty] | 0.054681 | 0.52193 | 111.6
111.7 | 23.6781 | -0.51699 | 0.23142 | [15 empty] | 0.053555 | 0.51699 | 111.7
111.8 | 23.6831 | -0.51204 | 0.229 | [15 empty] | 0.052439 | 0.51204 | 111.8
111.9 | 23.6881 | -0.50707 | 0.22657 | [15 empty] | 0.051334 | 0.50707 | 111.9
112 | 23.693 | -0.50208 | 0.22414 | [15 empty] | 0.05024 | 0.50208 | 112
112.1 | 23.698 | -0.49708 | 0.22171 | [15 empty] | 0.049156 | 0.49708 | 112.1
112.2 | 23.7031 | -0.49206 | 0.21928 | [15 empty] | 0.048083 | 0.49206 | 112.2
112.3 | 23.7081 | -0.48703 | 0.21684 | [15 empty] | 0.04702 | 0.48703 | 112.3
112.4 | 23.7131 | -0.48198 | 0.2144 | [15 empty] | 0.045969 | 0.48198 | 112.4
112.5 | 23.7182 | -0.47691 | 0.21196 | [15 empty] | 0.044928 | 0.47691 | 112.5
112.6 | 23.7233 | -0.47183 | 0.20952 | [15 empty] | 0.043898 | 0.47183 | 112.6
112.7 | 23.7284 | -0.46674 | 0.20707 | [15 empty] | 0.042878 | 0.46674 | 112.7
112.8 | 23.7335 | -0.46163 | 0.20462 | [15 empty] | 0.04187 | 0.46163 | 112.8
112.9 | 23.7386 | -0.4565 | 0.20217 | [15 empty] | 0.040873 | 0.4565 | 112.9
113 | 23.7438 | -0.45136 | 0.19972 | [15 empty] | 0.039887 | 0.45136 | 113
113.1 | 23.7489 | -0.4462 | 0.19726 | [15 empty] | 0.038911 | 0.4462 | 113.1
113.2 | 23.7541 | -0.44103 | 0.1948 | [15 empty] | 0.037947 | 0.44103 | 113.2
113.3 | 23.7593 | -0.43584 | 0.19234 | [15 empty] | 0.036994 | 0.43584 | 113.3
113.4 | 23.7645 | -0.43064 | 0.18988 | [15 empty] | 0.036053 | 0.43064 | 113.4
113.5 | 23.7697 | -0.42542 | 0.18741 | [15 empty] | 0.035122 | 0.42542 | 113.5
113.6 | 23.7749 | -0.42018 | 0.18494 | [15 empty] | 0.034203 | 0.42018 | 113.6
113.7 | 23.7802 | -0.41494 | 0.18247 | [15 empty] | 0.033295 | 0.41494 | 113.7
113.8 | 23.7855 | -0.40967 | 0.18 | [15 empty] | 0.032399 | 0.40967 | 113.8
113.9 | 23.7907 | -0.40439 | 0.17752 | [15 empty] | 0.031514 | 0.40439 | 113.9
114 | 23.796 | -0.3991 | 0.17504 | [15 empty] | 0.03064 | 0.3991 | 114
114.1 | 23.8013 | -0.39379 | 0.17256 | [15 empty] | 0.029778 | 0.39379 | 114.1
114.2 | 23.8067 | -0.38847 | 0.17008 | [15 empty] | 0.028928 | 0.38847 | 114.2
114.3 | 23.812 | -0.38313 | 0.1676 | [15 empty] | 0.028089 | 0.38313 | 114.3
114.4 | 23.8174 | -0.37777 | 0.16511 | [15 empty] | 0.027261 | 0.37777 | 114.4
114.5 | 23.8227 | -0.3724 | 0.16262 | [15 empty] | 0.026446 | 0.3724 | 114.5
114.6 | 23.8281 | -0.36702 | 0.16013 | [15 empty] | 0.025642 | 0.36702 | 114.6
114.7 | 23.8335 | -0.36162 | 0.15764 | [15 empty] | 0.02485 | 0.36162 | 114.7
114.8 | 23.8389 | -0.35621 | 0.15514 | [15 empty] | 0.024069 | 0.35621 | 114.8
114.9 | 23.8443 | -0.35078 | 0.15265 | [15 empty] | 0.023301 | 0.35078 | 114.9
115 | 23.8498 | -0.34534 | 0.15015 | [15 empty] | 0.022544 | 0.34534 | 115
115.1 | 23.8552 | -0.33988 | 0.14765 | [15 empty] | 0.021799 | 0.33988 | 115.1
115.2 | 23.8607 | -0.33441 | 0.14514 | [15 empty] | 0.021066 | 0.33441 | 115.2
115.3 | 23.8662 | -0.32892 | 0.14264 | [15 empty] | 0.020345 | 0.32892 | 115.3
115.4 | 23.8717 | -0.32342 | 0.14013 | [15 empty] | 0.019637 | 0.32342 | 115.4
115.5 | 23.8772 | -0.31791 | 0.13762 | [15 empty] | 0.01894 | 0.31791 | 115.5
115.6 | 23.8828 | -0.31238 | 0.13511 | [15 empty] | 0.018255 | 0.31238 | 115.6
115.7 | 23.8883 | -0.30683 | 0.1326 | [15 empty] | 0.017582 | 0.30683 | 115.7
115.8 | 23.8939 | -0.30127 | 0.13008 | [15 empty] | 0.016922 | 0.30127 | 115.8
115.9 | 23.8994 | -0.2957 | 0.12757 | [15 empty] | 0.016273 | 0.2957 | 115.9
116 | 23.905 | -0.29011 | 0.12505 | [15 empty] | 0.015637 | 0.29011 | 116
116.1 | 23.9106 | -0.28451 | 0.12253 | [15 empty] | 0.015013 | 0.28451 | 116.1
116.2 | 23.9162 | -0.27889 | 0.12001 | [15 empty] | 0.014402 | 0.27889 | 116.2
116.3 | 23.9219 | -0.27326 | 0.11748 | [15 empty] | 0.013802 | 0.27326 | 116.3
116.4 | 23.9275 | -0.26762 | 0.11496 | [15 empty] | 0.013215 | 0.26762 | 116.4
116.5 | 23.9332 | -0.26196 | 0.11243 | [15 empty] | 0.01264 | 0.26196 | 116.5
116.6 | 23.9388 | -0.25629 | 0.1099 | [15 empty] | 0.012078 | 0.25629 | 116.6
116.7 | 23.9445 | -0.2506 | 0.10737 | [15 empty] | 0.011528 | 0.2506 | 116.7
116.8 | 23.9502 | -0.2449 | 0.10484 | [15 empty] | 0.010991 | 0.2449 | 116.8
116.9 | 23.9559 | -0.23919 | 0.1023 | [15 empty] | 0.010466 | 0.23919 | 116.9
117 | 23.9617 | -0.23346 | 0.099768 | [15 empty] | 0.0099537 | 0.23346 | 117
117.1 | 23.9674 | -0.22771 | 0.097231 | [15 empty] | 0.0094539 | 0.22771 | 117.1
117.2 | 23.9732 | -0.22196 | 0.094692 | [15 empty] | 0.0089666 | 0.22196 | 117.2
117.3 | 23.9789 | -0.21619 | 0.092152 | [15 empty] | 0.0084919 | 0.21619 | 117.3
117.4 | 23.9847 | -0.2104 | 0.08961 | [15 empty] | 0.0080299 | 0.2104 | 117.4
117.5 | 23.9905 | -0.20461 | 0.087066 | [15 empty] | 0.0075805 | 0.20461 | 117.5
117.6 | 23.9963 | -0.19879 | 0.084521 | [15 empty] | 0.0071438 | 0.19879 | 117.6
117.7 | 24.0022 | -0.19297 | 0.081974 | [15 empty] | 0.0067198 | 0.19297 | 117.7
117.8 | 24.008 | -0.18713 | 0.079426 | [15 empty] | 0.0063085 | 0.18713 | 117.8
117.9 | 24.0139 | -0.18127 | 0.076876 | [15 empty] | 0.00591 | 0.18127 | 117.9
118 | 24.0197 | -0.17541 | 0.074325 | [15 empty] | 0.0055242 | 0.17541 | 118
118.1 | 24.0256 | -0.16953 | 0.071773 | [15 empty] | 0.0051513 | 0.16953 | 118.1
118.2 | 24.0315 | -0.16363 | 0.069219 | [15 empty] | 0.0047912 | 0.16363 | 118.2
118.3 | 24.0374 | -0.15773 | 0.066663 | [15 empty] | 0.004444 | 0.15773 | 118.3
118.4 | 24.0433 | -0.1518 | 0.064106 | [15 empty] | 0.0041096 | 0.1518 | 118.4
118.5 | 24.0493 | -0.14587 | 0.061548 | [15 empty] | 0.0037882 | 0.14587 | 118.5
118.6 | 24.0552 | -0.13992 | 0.058989 | [15 empty] | 0.0034797 | 0.13992 | 118.6
118.7 | 24.0612 | -0.13396 | 0.056428 | [15 empty] | 0.0031841 | 0.13396 | 118.7
118.8 | 24.0671 | -0.12798 | 0.053866 | [15 empty] | 0.0029015 | 0.12798 | 118.8
118.9 | 24.0731 | -0.122 | 0.051302 | [15 empty] | 0.0026319 | 0.122 | 118.9
119 | 24.0791 | -0.11599 | 0.048737 | [15 empty] | 0.0023753 | 0.11599 | 119
119.1 | 24.0851 | -0.10998 | 0.046171 | [15 empty] | 0.0021318 | 0.10998 | 119.1
119.2 | 24.0912 | -0.10395 | 0.043604 | [15 empty] | 0.0019013 | 0.10395 | 119.2
119.3 | 24.0972 | -0.09791 | 0.041035 | [15 empty] | 0.0016839 | 0.09791 | 119.3
119.4 | 24.1033 | -0.091855 | 0.038465 | [15 empty] | 0.0014796 | 0.091855 | 119.4
119.5 | 24.1093 | -0.085787 | 0.035894 | [15 empty] | 0.0012884 | 0.085787 | 119.5
119.6 | 24.1154 | -0.079706 | 0.033322 | [15 empty] | 0.0011103 | 0.079706 | 119.6
119.7 | 24.1215 | -0.073611 | 0.030748 | [15 empty] | 0.00094546 | 0.073611 | 119.7
119.8 | 24.1276 | -0.067504 | 0.028174 | [15 empty] | 0.00079375 | 0.067504 | 119.8
119.9 | 24.1337 | -0.061384 | 0.025598 | [15 empty] | 0.00065525 | 0.061384 | 119.9
120 | 24.1399 | -0.05525 | 0.023021 | [15 empty] | 0.00052996 | 0.05525 | 120
120.1 | 24.146 | -0.049104 | 0.020443 | [15 empty] | 0.00041791 | 0.049104 | 120.1
120.2 | 24.1522 | -0.042944 | 0.017864 | [15 empty] | 0.00031911 | 0.042944 | 120.2
120.3 | 24.1584 | -0.036772 | 0.015283 | [15 empty] | 0.00023358 | 0.036772 | 120.3
120.4 | 24.1645 | -0.030586 | 0.012702 | [15 empty] | 0.00016134 | 0.030586 | 120.4
120.5 | 24.1707 | -0.024388 | 0.01012 | [15 empty] | 0.0001024 | 0.024388 | 120.5
120.6 | 24.1769 | -0.018177 | 0.0075361 | [15 empty] | 5.6792e-05 | 0.018177 | 120.6
120.7 | 24.1832 | -0.011953 | 0.0049515 | [15 empty] | 2.4518e-05 | 0.011953 | 120.7
120.8 | 24.1894 | -0.0057163 | 0.002366 | [15 empty] | 5.598e-06 | 0.0057163 | 120.8
120.9 | 24.1957 | 0.00053322 | 0.00022052 | [15 empty] | 4.863e-08 | -0.00053322 | 120.9
121 | 24.2019 | 0.0067955 | 0.0028081 | [15 empty] | 7.8852e-06 | -0.0067955 | 121
121.1 | 24.2082 | 0.01307 | 0.0053966 | [15 empty] | 2.9123e-05 | -0.01307 | 121.1
121.2 | 24.2145 | 0.019358 | 0.007986 | [15 empty] | 6.3777e-05 | -0.019358 | 121.2
121.3 | 24.2208 | 0.025658 | 0.010576 | [15 empty] | 0.00011186 | -0.025658 | 121.3
121.4 | 24.2271 | 0.031971 | 0.013168 | [15 empty] | 0.00017339 | -0.031971 | 121.4
121.5 | 24.2334 | 0.038297 | 0.01576 | [15 empty] | 0.00024838 | -0.038297 | 121.5
121.6 | 24.2398 | 0.044635 | 0.018353 | [15 empty] | 0.00033684 | -0.044635 | 121.6
121.7 | 24.2461 | 0.050986 | 0.020947 | [15 empty] | 0.00043879 | -0.050986 | 121.7
121.8 | 24.2525 | 0.057349 | 0.023542 | [15 empty] | 0.00055424 | -0.057349 | 121.8
121.9 | 24.2589 | 0.063725 | 0.026138 | [15 empty] | 0.0006832 | -0.063725 | 121.9
122 | 24.2652 | 0.070113 | 0.028735 | [15 empty] | 0.00082569 | -0.070113 | 122
122.1 | 24.2716 | 0.076513 | 0.031332 | [15 empty] | 0.00098171 | -0.076513 | 122.1
122.2 | 24.2781 | 0.082926 | 0.033931 | [15 empty] | 0.0011513 | -0.082926 | 122.2
122.3 | 24.2845 | 0.089352 | 0.03653 | [15 empty] | 0.0013344 | -0.089352 | 122.3
122.4 | 24.2909 | 0.095789 | 0.03913 | [15 empty] | 0.0015311 | -0.095789 | 122.4
122.5 | 24.2974 | 0.10224 | 0.04173 | [15 empty] | 0.0017414 | -0.10224 | 122.5
122.6 | 24.3038 | 0.1087 | 0.044332 | [15 empty] | 0.0019653 | -0.1087 | 122.6
122.7 | 24.3103 | 0.11518 | 0.046934 | [15 empty] | 0.0022028 | -0.11518 | 122.7
122.8 | 24.3168 | 0.12166 | 0.049537 | [15 empty] | 0.0024539 | -0.12166 | 122.8
122.9 | 24.3233 | 0.12816 | 0.052141 | [15 empty] | 0.0027187 | -0.12816 | 122.9
123 | 24.3298 | 0.13467 | 0.054745 | [15 empty] | 0.0029971 | -0.13467 | 123
123.1 | 24.3363 | 0.1412 | 0.05735 | [15 empty] | 0.0032891 | -0.1412 | 123.1
123.2 | 24.3429 | 0.14773 | 0.059956 | [15 empty] | 0.0035948 | -0.14773 | 123.2
123.3 | 24.3494 | 0.15428 | 0.062563 | [15 empty] | 0.0039141 | -0.15428 | 123.3
123.4 | 24.356 | 0.16084 | 0.06517 | [15 empty] | 0.0042471 | -0.16084 | 123.4
123.5 | 24.3625 | 0.16741 | 0.067778 | [15 empty] | 0.0045939 | -0.16741 | 123.5
123.6 | 24.3691 | 0.174 | 0.070386 | [15 empty] | 0.0049543 | -0.174 | 123.6
123.7 | 24.3757 | 0.18059 | 0.072996 | [15 empty] | 0.0053284 | -0.18059 | 123.7
123.8 | 24.3823 | 0.1872 | 0.075605 | [15 empty] | 0.0057162 | -0.1872 | 123.8
123.9 | 24.3889 | 0.19382 | 0.078216 | [15 empty] | 0.0061177 | -0.19382 | 123.9
124 | 24.3956 | 0.20045 | 0.080827 | [15 empty] | 0.006533 | -0.20045 | 124
124.1 | 24.4022 | 0.20709 | 0.083438 | [15 empty] | 0.0069619 | -0.20709 | 124.1
124.2 | 24.4089 | 0.21375 | 0.08605 | [15 empty] | 0.0074047 | -0.21375 | 124.2
124.3 | 24.4155 | 0.22042 | 0.088663 | [15 empty] | 0.0078611 | -0.22042 | 124.3
124.4 | 24.4222 | 0.2271 | 0.091276 | [15 empty] | 0.0083314 | -0.2271 | 124.4
124.5 | 24.4289 | 0.23379 | 0.09389 | [15 empty] | 0.0088154 | -0.23379 | 124.5
124.6 | 24.4356 | 0.24049 | 0.096504 | [15 empty] | 0.0093131 | -0.24049 | 124.6
124.7 | 24.4423 | 0.2472 | 0.099119 | [15 empty] | 0.0098246 | -0.2472 | 124.7
124.8 | 24.4491 | 0.25393 | 0.10173 | [15 empty] | 0.01035 | -0.25393 | 124.8
124.9 | 24.4558 | 0.26067 | 0.10435 | [15 empty] | 0.010889 | -0.26067 | 124.9
125 | 24.4625 | 0.26742 | 0.10697 | [15 empty] | 0.011442 | -0.26742 | 125
125.1 | 24.4693 | 0.27418 | 0.10958 | [15 empty] | 0.012009 | -0.27418 | 125.1
125.2 | 24.4761 | 0.28095 | 0.1122 | [15 empty] | 0.012589 | -0.28095 | 125.2
125.3 | 24.4829 | 0.28773 | 0.11482 | [15 empty] | 0.013183 | -0.28773 | 125.3
125.4 | 24.4897 | 0.29453 | 0.11744 | [15 empty] | 0.013791 | -0.29453 | 125.4
125.5 | 24.4965 | 0.30134 | 0.12006 | [15 empty] | 0.014413 | -0.30134 | 125.5
125.6 | 24.5033 | 0.30816 | 0.12267 | [15 empty] | 0.015049 | -0.30816 | 125.6
125.7 | 24.5101 | 0.31499 | 0.12529 | [15 empty] | 0.015698 | -0.31499 | 125.7
125.8 | 24.517 | 0.32183 | 0.12791 | [15 empty] | 0.016362 | -0.32183 | 125.8
125.9 | 24.5238 | 0.32868 | 0.13053 | [15 empty] | 0.017039 | -0.32868 | 125.9
126 | 24.5307 | 0.33555 | 0.13315 | [15 empty] | 0.01773 | -0.33555 | 126
126.1 | 24.5375 | 0.34242 | 0.13577 | [15 empty] | 0.018435 | -0.34242 | 126.1
126.2 | 24.5444 | 0.34931 | 0.1384 | [15 empty] | 0.019153 | -0.34931 | 126.2
126.3 | 24.5513 | 0.35621 | 0.14102 | [15 empty] | 0.019886 | -0.35621 | 126.3
126.4 | 24.5582 | 0.36312 | 0.14364 | [15 empty] | 0.020632 | -0.36312 | 126.4
126.5 | 24.5652 | 0.37004 | 0.14626 | [15 empty] | 0.021392 | -0.37004 | 126.5
126.6 | 24.5721 | 0.37697 | 0.14888 | [15 empty] | 0.022166 | -0.37697 | 126.6
126.7 | 24.579 | 0.38392 | 0.15151 | [15 empty] | 0.022954 | -0.38392 | 126.7
126.8 | 24.586 | 0.39087 | 0.15413 | [15 empty] | 0.023756 | -0.39087 | 126.8
126.9 | 24.593 | 0.39784 | 0.15675 | [15 empty] | 0.024572 | -0.39784 | 126.9
127 | 24.5999 | 0.40482 | 0.15938 | [15 empty] | 0.025401 | -0.40482 | 127
127.1 | 24.6069 | 0.41181 | 0.162 | [15 empty] | 0.026244 | -0.41181 | 127.1
127.2 | 24.6139 | 0.41881 | 0.16462 | [15 empty] | 0.027101 | -0.41881 | 127.2
127.3 | 24.6209 | 0.42582 | 0.16725 | [15 empty] | 0.027972 | -0.42582 | 127.3
127.4 | 24.628 | 0.43284 | 0.16987 | [15 empty] | 0.028857 | -0.43284 | 127.4
127.5 | 24.635 | 0.43987 | 0.1725 | [15 empty] | 0.029756 | -0.43987 | 127.5
127.6 | 24.642 | 0.44692 | 0.17512 | [15 empty] | 0.030668 | -0.44692 | 127.6
127.7 | 24.6491 | 0.45397 | 0.17775 | [15 empty] | 0.031595 | -0.45397 | 127.7
127.8 | 24.6562 | 0.46104 | 0.18037 | [15 empty] | 0.032535 | -0.46104 | 127.8
127.9 | 24.6632 | 0.46811 | 0.183 | [15 empty] | 0.033489 | -0.46811 | 127.9
128 | 24.6703 | 0.4752 | 0.18563 | [15 empty] | 0.034457 | -0.4752 | 128
128.1 | 24.6774 | 0.4823 | 0.18825 | [15 empty] | 0.035439 | -0.4823 | 128.1
128.2 | 24.6845 | 0.48941 | 0.19088 | [15 empty] | 0.036434 | -0.48941 | 128.2
128.3 | 24.6917 | 0.49653 | 0.1935 | [15 empty] | 0.037444 | -0.49653 | 128.3
128.4 | 24.6988 | 0.50366 | 0.19613 | [15 empty] | 0.038467 | -0.50366 | 128.4
128.5 | 24.7059 | 0.51081 | 0.19876 | [15 empty] | 0.039505 | -0.51081 | 128.5
128.6 | 24.7131 | 0.51796 | 0.20138 | [15 empty] | 0.040556 | -0.51796 | 128.6
128.7 | 24.7203 | 0.52512 | 0.20401 | [15 empty] | 0.04162 | -0.52512 | 128.7
128.8 | 24.7274 | 0.5323 | 0.20664 | [15 empty] | 0.042699 | -0.5323 | 128.8
128.9 | 24.7346 | 0.53948 | 0.20926 | [15 empty] | 0.043792 | -0.53948 | 128.9
129 | 24.7418 | 0.54668 | 0.21189 | [15 empty] | 0.044898 | -0.54668 | 129
129.1 | 24.749 | 0.55389 | 0.21452 | [15 empty] | 0.046018 | -0.55389 | 129.1
129.2 | 24.7562 | 0.56111 | 0.21715 | [15 empty] | 0.047152 | -0.56111 | 129.2
129.3 | 24.7635 | 0.56833 | 0.21977 | [15 empty] | 0.0483 | -0.56833 | 129.3
129.4 | 24.7707 | 0.57557 | 0.2224 | [15 empty] | 0.049462 | -0.57557 | 129.4
129.5 | 24.7779 | 0.58282 | 0.22503 | [15 empty] | 0.050638 | -0.58282 | 129.5
129.6 | 24.7852 | 0.59008 | 0.22766 | [15 empty] | 0.051827 | -0.59008 | 129.6
129.7 | 24.7925 | 0.59735 | 0.23028 | [15 empty] | 0.05303 | -0.59735 | 129.7
129.8 | 24.7998 | 0.60463 | 0.23291 | [15 empty] | 0.054247 | -0.60463 | 129.8
129.9 | 24.8071 | 0.61193 | 0.23554 | [15 empty] | 0.055478 | -0.61193 | 129.9
130 | 24.8144 | 0.61923 | 0.23816 | [15 empty] | 0.056723 | -0.61923 | 130
130.1 | 24.8217 | 0.62654 | 0.24079 | [15 empty] | 0.057981 | -0.62654 | 130.1
130.2 | 24.829 | 0.63387 | 0.24342 | [15 empty] | 0.059253 | -0.63387 | 130.2
130.3 | 24.8363 | 0.6412 | 0.24605 | [15 empty] | 0.060539 | -0.6412 | 130.3
130.4 | 24.8437 | 0.64854 | 0.24867 | [15 empty] | 0.061839 | -0.64854 | 130.4
130.5 | 24.851 | 0.6559 | 0.2513 | [15 empty] | 0.063153 | -0.6559 | 130.5
130.6 | 24.8584 | 0.66326 | 0.25393 | [15 empty] | 0.06448 | -0.66326 | 130.6
130.7 | 24.8658 | 0.67064 | 0.25656 | [15 empty] | 0.065821 | -0.67064 | 130.7
130.8 | 24.8731 | 0.67802 | 0.25918 | [15 empty] | 0.067176 | -0.67802 | 130.8
130.9 | 24.8805 | 0.68542 | 0.26181 | [15 empty] | 0.068545 | -0.68542 | 130.9
131 | 24.888 | 0.69283 | 0.26444 | [15 empty] | 0.069927 | -0.69283 | 131
131.1 | 24.8954 | 0.70024 | 0.26706 | [15 empty] | 0.071323 | -0.70024 | 131.1
131.2 | 24.9028 | 0.70767 | 0.26969 | [15 empty] | 0.072733 | -0.70767 | 131.2
131.3 | 24.9102 | 0.71511 | 0.27232 | [15 empty] | 0.074157 | -0.71511 | 131.3
131.4 | 24.9177 | 0.72255 | 0.27494 | [15 empty] | 0.075594 | -0.72255 | 131.4
131.5 | 24.9251 | 0.73001 | 0.27757 | [15 empty] | 0.077045 | -0.73001 | 131.5
131.6 | 24.9326 | 0.73748 | 0.2802 | [15 empty] | 0.07851 | -0.73748 | 131.6
131.7 | 24.9401 | 0.74496 | 0.28282 | [15 empty] | 0.079989 | -0.74496 | 131.7
131.8 | 24.9476 | 0.75244 | 0.28545 | [15 empty] | 0.081481 | -0.75244 | 131.8
131.9 | 24.9551 | 0.75994 | 0.28808 | [15 empty] | 0.082987 | -0.75994 | 131.9
132 | 24.9626 | 0.76745 | 0.2907 | [15 empty] | 0.084507 | -0.76745 | 132
132.1 | 24.9701 | 0.77497 | 0.29333 | [15 empty] | 0.08604 | -0.77497 | 132.1
132.2 | 24.9776 | 0.7825 | 0.29595 | [15 empty] | 0.087587 | -0.7825 | 132.2
132.3 | 24.9852 | 0.79003 | 0.29858 | [15 empty] | 0.089148 | -0.79003 | 132.3
132.4 | 24.9927 | 0.79758 | 0.3012 | [15 empty] | 0.090723 | -0.79758 | 132.4
132.5 | 25.0003 | 0.80514 | 0.30383 | [15 empty] | 0.092311 | -0.80514 | 132.5
132.6 | 25.0078 | 0.81271 | 0.30645 | [15 empty] | 0.093913 | -0.81271 | 132.6
132.7 | 25.0154 | 0.82029 | 0.30908 | [15 empty] | 0.095528 | -0.82029 | 132.7
132.8 | 25.023 | 0.82788 | 0.3117 | [15 empty] | 0.097157 | -0.82788 | 132.8
132.9 | 25.0306 | 0.83547 | 0.31432 | [15 empty] | 0.0988 | -0.83547 | 132.9
133 | 25.0382 | 0.84308 | 0.31695 | [15 empty] | 0.10046 | -0.84308 | 133
133.1 | 25.0458 | 0.8507 | 0.31957 | [15 empty] | 0.10213 | -0.8507 | 133.1
133.2 | 25.0535 | 0.85833 | 0.3222 | [15 empty] | 0.10381 | -0.85833 | 133.2
133.3 | 25.0611 | 0.86597 | 0.32482 | [15 empty] | 0.10551 | -0.86597 | 133.3
133.4 | 25.0687 | 0.87361 | 0.32744 | [15 empty] | 0.10722 | -0.87361 | 133.4
133.5 | 25.0764 | 0.88127 | 0.33006 | [15 empty] | 0.10894 | -0.88127 | 133.5
133.6 | 25.0841 | 0.88894 | 0.33269 | [15 empty] | 0.11068 | -0.88894 | 133.6
133.7 | 25.0917 | 0.89661 | 0.33531 | [15 empty] | 0.11243 | -0.89661 | 133.7
133.8 | 25.0994 | 0.9043 | 0.33793 | [15 empty] | 0.1142 | -0.9043 | 133.8
133.9 | 25.1071 | 0.912 | 0.34055 | [15 empty] | 0.11598 | -0.912 | 133.9
134 | 25.1148 | 0.9197 | 0.34317 | [15 empty] | 0.11777 | -0.9197 | 134
134.1 | 25.1225 | 0.92742 | 0.34579 | [15 empty] | 0.11957 | -0.92742 | 134.1
134.2 | 25.1303 | 0.93514 | 0.34841 | [15 empty] | 0.12139 | -0.93514 | 134.2
134.3 | 25.138 | 0.94288 | 0.35103 | [15 empty] | 0.12323 | -0.94288 | 134.3
134.4 | 25.1457 | 0.95062 | 0.35365 | [15 empty] | 0.12507 | -0.95062 | 134.4
134.5 | 25.1535 | 0.95838 | 0.35627 | [15 empty] | 0.12693 | -0.95838 | 134.5
134.6 | 25.1613 | 0.96614 | 0.35889 | [15 empty] | 0.1288 | -0.96614 | 134.6
134.7 | 25.169 | 0.97391 | 0.36151 | [15 empty] | 0.13069 | -0.97391 | 134.7
134.8 | 25.1768 | 0.9817 | 0.36413 | [15 empty] | 0.13259 | -0.9817 | 134.8
134.9 | 25.1846 | 0.98949 | 0.36675 | [15 empty] | 0.1345 | -0.98949 | 134.9
135 | 25.1924 | 0.99729 | 0.36937 | [15 empty] | 0.13643 | -0.99729 | 135
135.1 | 25.2002 | 1.0051 | 0.37198 | [15 empty] | 0.13837 | -1.0051 | 135.1
135.2 | 25.208 | 1.0129 | 0.3746 | [15 empty] | 0.14033 | -1.0129 | 135.2
135.3 | 25.2159 | 1.0208 | 0.37722 | [15 empty] | 0.14229 | -1.0208 | 135.3
135.4 | 25.2237 | 1.0286 | 0.37984 | [15 empty] | 0.14427 | -1.0286 | 135.4
135.5 | 25.2316 | 1.0364 | 0.38245 | [15 empty] | 0.14627 | -1.0364 | 135.5
135.6 | 25.2394 | 1.0443 | 0.38507 | [15 empty] | 0.14828 | -1.0443 | 135.6
135.7 | 25.2473 | 1.0522 | 0.38768 | [15 empty] | 0.1503 | -1.0522 | 135.7
135.8 | 25.2552 | 1.06 | 0.3903 | [15 empty] | 0.15233 | -1.06 | 135.8
135.9 | 25.2631 | 1.0679 | 0.39291 | [15 empty] | 0.15438 | -1.0679 | 135.9
136 | 25.271 | 1.0758 | 0.39553 | [15 empty] | 0.15644 | -1.0758 | 136
136.1 | 25.2789 | 1.0837 | 0.39814 | [15 empty] | 0.15852 | -1.0837 | 136.1
136.2 | 25.2868 | 1.0917 | 0.40075 | [15 empty] | 0.1606 | -1.0917 | 136.2
136.3 | 25.2947 | 1.0996 | 0.40337 | [15 empty] | 0.1627 | -1.0996 | 136.3
136.4 | 25.3026 | 1.1075 | 0.40598 | [15 empty] | 0.16482 | -1.1075 | 136.4
136.5 | 25.3106 | 1.1155 | 0.40859 | [15 empty] | 0.16695 | -1.1155 | 136.5
136.6 | 25.3185 | 1.1234 | 0.4112 | [15 empty] | 0.16909 | -1.1234 | 136.6
136.7 | 25.3265 | 1.1314 | 0.41381 | [15 empty] | 0.17124 | -1.1314 | 136.7
136.8 | 25.3345 | 1.1393 | 0.41642 | [15 empty] | 0.17341 | -1.1393 | 136.8
136.9 | 25.3424 | 1.1473 | 0.41903 | [15 empty] | 0.17559 | -1.1473 | 136.9
137 | 25.3504 | 1.1553 | 0.42164 | [15 empty] | 0.17778 | -1.1553 | 137
137.1 | 25.3584 | 1.1633 | 0.42425 | [15 empty] | 0.17999 | -1.1633 | 137.1
137.2 | 25.3664 | 1.1713 | 0.42686 | [15 empty] | 0.18221 | -1.1713 | 137.2
137.3 | 25.3745 | 1.1793 | 0.42947 | [15 empty] | 0.18444 | -1.1793 | 137.3
137.4 | 25.3825 | 1.1873 | 0.43208 | [15 empty] | 0.18669 | -1.1873 | 137.4
137.5 | 25.3905 | 1.1954 | 0.43469 | [15 empty] | 0.18895 | -1.1954 | 137.5
137.6 | 25.3986 | 1.2034 | 0.43729 | [15 empty] | 0.19122 | -1.2034 | 137.6
137.7 | 25.4066 | 1.2115 | 0.4399 | [15 empty] | 0.19351 | -1.2115 | 137.7
137.8 | 25.4147 | 1.2195 | 0.4425 | [15 empty] | 0.19581 | -1.2195 | 137.8
137.9 | 25.4227 | 1.2276 | 0.44511 | [15 empty] | 0.19812 | -1.2276 | 137.9
138 | 25.4308 | 1.2357 | 0.44771 | [15 empty] | 0.20045 | -1.2357 | 138
138.1 | 25.4389 | 1.2438 | 0.45032 | [15 empty] | 0.20279 | -1.2438 | 138.1
138.2 | 25.447 | 1.2519 | 0.45292 | [15 empty] | 0.20514 | -1.2519 | 138.2
138.3 | 25.4551 | 1.26 | 0.45553 | [15 empty] | 0.2075 | -1.26 | 138.3
138.4 | 25.4632 | 1.2681 | 0.45813 | [15 empty] | 0.20988 | -1.2681 | 138.4
138.5 | 25.4713 | 1.2762 | 0.46073 | [15 empty] | 0.21227 | -1.2762 | 138.5
138.6 | 25.4795 | 1.2844 | 0.46333 | [15 empty] | 0.21468 | -1.2844 | 138.6
138.7 | 25.4876 | 1.2925 | 0.46593 | [15 empty] | 0.21709 | -1.2925 | 138.7
138.8 | 25.4958 | 1.3006 | 0.46853 | [15 empty] | 0.21952 | -1.3006 | 138.8
138.9 | 25.5039 | 1.3088 | 0.47113 | [15 empty] | 0.22197 | -1.3088 | 138.9
139 | 25.5121 | 1.317 | 0.47373 | [15 empty] | 0.22442 | -1.317 | 139
139.1 | 25.5203 | 1.3252 | 0.47633 | [15 empty] | 0.22689 | -1.3252 | 139.1
139.2 | 25.5285 | 1.3333 | 0.47893 | [15 empty] | 0.22937 | -1.3333 | 139.2
139.3 | 25.5367 | 1.3415 | 0.48153 | [15 empty] | 0.23187 | -1.3415 | 139.3
139.4 | 25.5449 | 1.3497 | 0.48413 | [15 empty] | 0.23438 | -1.3497 | 139.4
139.5 | 25.5531 | 1.358 | 0.48672 | [15 empty] | 0.2369 | -1.358 | 139.5
139.6 | 25.5613 | 1.3662 | 0.48932 | [15 empty] | 0.23943 | -1.3662 | 139.6
139.7 | 25.5695 | 1.3744 | 0.49191 | [15 empty] | 0.24198 | -1.3744 | 139.7
139.8 | 25.5778 | 1.3826 | 0.49451 | [15 empty] | 0.24454 | -1.3826 | 139.8
139.9 | 25.586 | 1.3909 | 0.4971 | [15 empty] | 0.24711 | -1.3909 | 139.9
140 | 25.5943 | 1.3991 | 0.4997 | [15 empty] | 0.2497 | -1.3991 | 140
140.1 | 25.6025 | 1.4074 | 0.50229 | [15 empty] | 0.25229 | -1.4074 | 140.1
140.2 | 25.6108 | 1.4157 | 0.50488 | [15 empty] | 0.25491 | -1.4157 | 140.2
140.3 | 25.6191 | 1.424 | 0.50747 | [15 empty] | 0.25753 | -1.424 | 140.3
140.4 | 25.6274 | 1.4323 | 0.51006 | [15 empty] | 0.26017 | -1.4323 | 140.4
140.5 | 25.6357 | 1.4406 | 0.51265 | [15 empty] | 0.26281 | -1.4406 | 140.5
140.6 | 25.644 | 1.4489 | 0.51524 | [15 empty] | 0.26548 | -1.4489 | 140.6
140.7 | 25.6523 | 1.4572 | 0.51783 | [15 empty] | 0.26815 | -1.4572 | 140.7
140.8 | 25.6606 | 1.4655 | 0.52042 | [15 empty] | 0.27084 | -1.4655 | 140.8
140.9 | 25.669 | 1.4738 | 0.52301 | [15 empty] | 0.27354 | -1.4738 | 140.9
141 | 25.6773 | 1.4822 | 0.5256 | [15 empty] | 0.27625 | -1.4822 | 141
141.1 | 25.6857 | 1.4905 | 0.52818 | [15 empty] | 0.27898 | -1.4905 | 141.1
141.2 | 25.694 | 1.4989 | 0.53077 | [15 empty] | 0.28172 | -1.4989 | 141.2
141.3 | 25.7024 | 1.5073 | 0.53336 | [15 empty] | 0.28447 | -1.5073 | 141.3
141.4 | 25.7108 | 1.5156 | 0.53594 | [15 empty] | 0.28723 | -1.5156 | 141.4
141.5 | 25.7192 | 1.524 | 0.53852 | [15 empty] | 0.29001 | -1.524 | 141.5
141.6 | 25.7275 | 1.5324 | 0.54111 | [15 empty] | 0.2928 | -1.5324 | 141.6
141.7 | 25.7359 | 1.5408 | 0.54369 | [15 empty] | 0.2956 | -1.5408 | 141.7
141.8 | 25.7444 | 1.5492 | 0.54627 | [15 empty] | 0.29841 | -1.5492 | 141.8
141.9 | 25.7528 | 1.5576 | 0.54885 | [15 empty] | 0.30124 | -1.5576 | 141.9
142 | 25.7612 | 1.5661 | 0.55144 | [15 empty] | 0.30408 | -1.5661 | 142
142.1 | 25.7696 | 1.5745 | 0.55402 | [15 empty] | 0.30693 | -1.5745 | 142.1
142.2 | 25.7781 | 1.583 | 0.55659 | [15 empty] | 0.3098 | -1.583 | 142.2
142.3 | 25.7865 | 1.5914 | 0.55917 | [15 empty] | 0.31267 | -1.5914 | 142.3
142.4 | 25.795 | 1.5999 | 0.56175 | [15 empty] | 0.31556 | -1.5999 | 142.4
142.5 | 25.8035 | 1.6083 | 0.56433 | [15 empty] | 0.31847 | -1.6083 | 142.5
142.6 | 25.8119 | 1.6168 | 0.5669 | [15 empty] | 0.32138 | -1.6168 | 142.6
142.7 | 25.8204 | 1.6253 | 0.56948 | [15 empty] | 0.32431 | -1.6253 | 142.7
142.8 | 25.8289 | 1.6338 | 0.57206 | [15 empty] | 0.32725 | -1.6338 | 142.8
142.9 | 25.8374 | 1.6423 | 0.57463 | [15 empty] | 0.3302 | -1.6423 | 142.9
143 | 25.8459 | 1.6508 | 0.5772 | [15 empty] | 0.33316 | -1.6508 | 143
143.1 | 25.8544 | 1.6593 | 0.57978 | [15 empty] | 0.33614 | -1.6593 | 143.1
143.2 | 25.863 | 1.6678 | 0.58235 | [15 empty] | 0.33913 | -1.6678 | 143.2
143.3 | 25.8715 | 1.6764 | 0.58492 | [15 empty] | 0.34213 | -1.6764 | 143.3
143.4 | 25.8801 | 1.6849 | 0.58749 | [15 empty] | 0.34515 | -1.6849 | 143.4
143.5 | 25.8886 | 1.6935 | 0.59006 | [15 empty] | 0.34817 | -1.6935 | 143.5
143.6 | 25.8972 | 1.702 | 0.59263 | [15 empty] | 0.35121 | -1.702 | 143.6
143.7 | 25.9057 | 1.7106 | 0.5952 | [15 empty] | 0.35426 | -1.7106 | 143.7
143.8 | 25.9143 | 1.7192 | 0.59777 | [15 empty] | 0.35733 | -1.7192 | 143.8
143.9 | 25.9229 | 1.7278 | 0.60033 | [15 empty] | 0.3604 | -1.7278 | 143.9
144 | 25.9315 | 1.7364 | 0.6029 | [15 empty] | 0.36349 | -1.7364 | 144
144.1 | 25.9401 | 1.745 | 0.60547 | [15 empty] | 0.36659 | -1.745 | 144.1
144.2 | 25.9487 | 1.7536 | 0.60803 | [15 empty] | 0.3697 | -1.7536 | 144.2
144.3 | 25.9573 | 1.7622 | 0.61059 | [15 empty] | 0.37283 | -1.7622 | 144.3
144.4 | 25.9659 | 1.7708 | 0.61316 | [15 empty] | 0.37596 | -1.7708 | 144.4
144.5 | 25.9746 | 1.7794 | 0.61572 | [15 empty] | 0.37911 | -1.7794 | 144.5
144.6 | 25.9832 | 1.7881 | 0.61828 | [15 empty] | 0.38227 | -1.7881 | 144.6
144.7 | 25.9918 | 1.7967 | 0.62084 | [15 empty] | 0.38545 | -1.7967 | 144.7
144.8 | 26.0005 | 1.8054 | 0.6234 | [15 empty] | 0.38863 | -1.8054 | 144.8
144.9 | 26.0092 | 1.814 | 0.62596 | [15 empty] | 0.39183 | -1.814 | 144.9
145 | 26.0178 | 1.8227 | 0.62852 | [15 empty] | 0.39504 | -1.8227 | 145
145.1 | 26.0265 | 1.8314 | 0.63108 | [15 empty] | 0.39826 | -1.8314 | 145.1
145.2 | 26.0352 | 1.8401 | 0.63364 | [15 empty] | 0.4015 | -1.8401 | 145.2
145.3 | 26.0439 | 1.8488 | 0.63619 | [15 empty] | 0.40474 | -1.8488 | 145.3
145.4 | 26.0526 | 1.8575 | 0.63875 | [15 empty] | 0.408 | -1.8575 | 145.4
145.5 | 26.0613 | 1.8662 | 0.6413 | [15 empty] | 0.41127 | -1.8662 | 145.5
145.6 | 26.07 | 1.8749 | 0.64386 | [15 empty] | 0.41455 | -1.8749 | 145.6
145.7 | 26.0788 | 1.8836 | 0.64641 | [15 empty] | 0.41785 | -1.8836 | 145.7
145.8 | 26.0875 | 1.8924 | 0.64896 | [15 empty] | 0.42115 | -1.8924 | 145.8
145.9 | 26.0962 | 1.9011 | 0.65151 | [15 empty] | 0.42447 | -1.9011 | 145.9
146.05 | 26.1094 | 1.9142 | 0.65534 | [15 empty] | 0.42947 | -1.9142 | 146.05
Löfgren "A" Alignment
<Inputs Calculator Outputs>